## Parameters
Global Factors | Units | Factors | Range | Source | Description
Percent C carbo | %C w/w | 0.44445 |  |  | Feedstock
Percent C protein | %C w/w | 0.53091 |  |  | Feedstock
Percent C lipids | %C w/w | 0.77144 |  |  | Feedstock
GWPN2O | kgCO2e/kgN2O | 265 |  | IPCC, AR5
GWPCH4 | kgCO2e/kgCH4 | 28 |  | IPCC, AR5
Provision of diesel fuel | kgCO2e/L diesel | 0.45 | 0.4–0.5 | Fruergaard et al. (2009)
diesel lower heating value | mBtU/L | LHV mbtu/L |  |  | 0.034003 | Iowa sate extension
Emission Factors
diesel emissions CO2 | kgCO2e/L |  | 2.6983 |  | 79354 | GREET |  |  |  | (g/mBtu) diesel combustion
diesel emissions (N2O) | kgCO2e/L |  | 0.018022 |  | 2 | GREET |  |  |  | (g/mBTU)
diesel emissions (CH4) | kgCO2e/L |  | 0.0041987 |  | 4.41 | GREET |  |  |  | (g/mBTU)
Combustion of diesel in heavy truck | kgCO2e/L diesel | 2.7205 |  | GREET 2014
Displacement of non-baseload grid emissions (US Avg). | kgCO2e/MWh | 692.1522 |  | Egrid | non baseload NPCC
Constants
N2O-N to N2O (44/28) | ratio | 1.5714
C to CO2 | ratio | 3.6667
C to CH4 | ratio | 1.3333
density_CH4 | kgCH4/m3CH4 | 0.67
Energy content methane BTU/m3CH4 | BTU/m3 | 35315
density_CO2 | kgCO2/m3 | 1.799
[18 empty] | 0.096-0.229 | Levis and Barlaz
Feedstock Parameters
MSW unit test | %TS (TS/FW)a | %VS/ Tsa | TVS (VS/FW)a | Bo (ml/g VS)a | TKN (mg/kg)b | % ash/TS | % crude fat /TS | % crude protein /TS | % carbohydrate /TS | initial C |  | extent of degradation | Potassium (K)(mg/kg)b | Phosphorous (mg/kg) (P)b | Hyrdolysis constant (k)
MSWFW | 30% | 90% | 27% | 334.1111 | 8900 | 4% | 14% | 15% | 67% | 145.6267 | 0.67578 | 84.1% | 3300 | 1900 | Levis and Barlaza, 2014, NPK from Banks 2011; estimated by averaging post consumer and prep
Whey | 6.5% | 91.1% | 5.921% | 420 | 650 | 10% | 0.7692% | 12.92% | 76.31% | 26.8903 | 1.0809 | 98% | 150 | 80 | deWit,Lectureres handbook, bo from Labatut et al., - fudged fd to be less than 100
Tomato Pomace | 32% | 97.8% | 31.3% | 218 | 1068.8 | 3.92% | 5.85% | 19.27% | 70.96% | 148.1025 | 0.48511 | 48.51% | 109 | 117 | Del valle et al., 2006 from Lin, P and K from abdollahzadeh et al, 2010 |  |  | Dinnuccio,2010, Hanc (PKN)
Apple Pomace | 25.7% | 90% | 23.13% | 228 | 6800 | 0% | 4.8% | 4.8% | 90.4% | 119.3251 | 0.50934 | 50.93% | 2597 | 730 | Dhillon
Brewers spent grains | 21% | 95% | 19.95% | 445 | 8000 | 4.1% | 10.9% | 23% | 62% | 101.1691 | 0.92342 | 92.34% | 200 | 1300 | Bdi, thomas maier
Baked goods | 91.6% | 97.9% | 88.9% | 465.3047 | 14656 | 3% | 11% | 10% | 76% | 435.773 | 0.97642 | 94% | 1400 | 1200 | USDA database, danish pastry (representative of a variety of breads, donuts and pastries)
Canned goods | 10.5% | 90.7% | 14.3% | 435.9725 | 2520 | 9% | 2% | 15% | 74% | 44.516 | 1.0851 | 98.18% | 1380 | 370 | USDA, canned food solids and liquids
Coffee grounds and filter paper | 29.3% | 99.3% | 30.3% | 365.2548 | 7969.6 | 1% | 4% | 17% | 79% | 138.3638 | 0.80678 | 79.93% | 1434.528 | 2669.816 | based upon 2:0.36:0.67 from http://www.lundproduce.com/N-P-K-Value-of-Everything.html
Fresh produce | 7.7% | 93.3% | 91.1% | 418.0482 | 1232 | 7% | 0% | 10% | 82% | 32.1509 | 1.0722 | 97.74% | 2315 | 330 | USDA average of strawberries and salad
Post consumer | 46.6% | 97.1% | 7.1% | 483.4163 | 13420.8 | 3% | 19% | 18% | 61% | 239.1764 | 0.90343 | 87.75% | 3200 | 1200 | Boldrin, 2009
Prep waste | 14.3% | 100% | 3.4% | 252.2882 | 457.6 | 0% | 3% | 2% | 82% | 56.9447 | 0.6628 | 56.1% | 1200 | 977 | Based on cantelope rindhttp://www.lundproduce.com/N-P-K-Value-of-Everything.html
Sweet Cereals | 92.7% | 95% | 29.1% | 361.8179 | 16315.2 | 5% | 2% | 11% | 82% | 406.2872 | 0.87156 | 82.38% | 1170 | 740 | USDA based on fruit loops and apple jacks
Salad | 3.8% | 90.6% | 45.2% | 375.3707 | 1398.4 | 11% | 2% | 23% | 66% | 16.3734 | 0.91944 | 90.45% | 2300 | 300 | estimated from USDA raw lettuce
Dry goods | 92.4% | 97.8% | 90.4% | 318.4047 | 17740.8 | 2% | 1% | 12% | 85% | 415.0702 | 0.75378 | 73.74% | 2010 | 1630 | USDA pasta (oatmeal and flour much higher aroud 3500 for each)
Refrigerated and frozen goods | 30.9% | 97.9% | 9.6% | 454.2087 | 6921.6 | 2% | 5% | 14% | 79% | 143.3817 | 1.0139 | 99.06% | 1500 | 1100 | USDA estimated from various yogurts, ice creams, frozen yogurts (ice much lower
GTW | 6% | 88% | 5.28% | 887 | 150.79 | 56 | 83.33% | 16.67% | 0% | 0% | 7.7144 | 5.2485 | 99% | 36 | 29 | Ebner et al., bmp | aken from The Pumper, ‘Land treatment of grease trap wastes: A beneficial use approach”, March 2000
Manure | 10.2% | 83.6% | 89.6% | [6 empty] | 16% |  |  | 1% | 14% | 69%
Bio methane potential |  |  | mlCH4/gVS
Protein | C5H7O2N | C16H24O5N4 | 496
Lipids | C57H104O6 | C8H16O | 1014
Carbohydrates | C6H10O5 | C6H12O6 | 415
| C | H | O | N | S
g/mol | 12.0107 | 1.0079 | 15.9994 | 14.0067 | 32.065
| n | a | b | c | d | MWt (g/mol) | Bu at STP (mL CH4/g VS) | COD (g COD/g VS) | gC/gProtein | % N/mol
Protein | 5 | 7 | 2 | 1 |  | 113.1146 | 495.0732 | 1.4145 | 0.53091 | 0.12383
Carbohydrates | 6 | 10 | 5 |  |  | 162.1406 | 414.4551 | 1.1842 | 0.44445 | 0
Lipids | 57 | 106 | 6 |  |  | 887.4479 | 1015.9469 | 2.9027 | 0.77144 | 0
Lignin | 40 | 46 | 16 |  |  | 782.7836 | 622.3942 | 1.7783 |  |  |  |  | 0.56234
Glucose | 6 | 12 | 6 |  |  | 180.1559 | 373.0103 | 1.0657 | 0.40001 | 0 |  |  | 0.93831
Substrates | Baked goods | Canned goods | Coffee | Fresh produce | Post consumer | Prew waste | Sweet dry goods |  |  | Salad mix |  |  | Unsweetened dry goods | Yogurt and frozen deserts | Manure
%TS/ FW | 91.6% | 10.5% | 29.3% | 7.7% | 46.6% | 14.3% | 92.7% |  |  | 3.8% |  |  | 92.4% | 30.9% | 10.2%
%VS/ TS | 97.9% | 90.7% | 99.3% | 93.3% | 97.1% | 100% | 95% |  |  | 90.6% |  |  | 97.8% | 97.9% | 83.6%
(%VS/ FW) | 88.9% | 14.3% | 30.3% | 91.1% | 7.1% | 3.4% | 29.1% |  |  | 45.2% |  |  | 90.4% | 9.6% | 89.6%
% ash/TS | 3% | 9% | 1% | 7% | 3% | 0% | 5% |  |  | 11% |  |  | 2% | 2% | 16%
% crude fat /TS | 11% | 2% | 4% | 0% | 19% | 3% | 2% |  |  | 2% |  |  | 1% | 5% | 1%
% crude protein /TS | 10% | 15% | 17% | 10% | 18% | 2% | 11% |  |  | 23% |  |  | 12% | 14% | 14%
% carbohydrate /TS | 76% | 74% | 79% | 82% | 61% | 82% | 82% |  |  | 66% |  |  | 85% | 79% | 69%
extent of degradation | [14 empty] | 54.26%
% C in fat | 8.486% | 1.543% | 3.086% | 0% | 14.66% | 2.314% | 1.543% |  |  | 1.543% |  |  | 0.7714% | 3.857% | 0.7714%
% C in protein | 5.309% | 7.964% | 9.025% | 5.309% | 9.556% | 1.062% | 5.84% |  |  | 12.21% |  |  | 6.371% | 7.433% | 7.433%
% C in carbohydrate | 33.78% | 32.89% | 35.11% | 36.45% | 27.11% | 36.45% | 36.45% |  |  | 29.33% |  |  | 37.78% | 35.11% | 30.67%
% initial C/TS | 47.57% | 42.4% | 47.22% | 41.75% | 51.33% | 39.82% | 43.83% |  |  | 43.09% |  |  | 44.92% | 46.4% | 38.87% | 14.86%
%initial C/FW | 43.58% | 4.452% | 13.84% | 3.215% | 23.92% | 5.694% | 40.63% |  |  | 1.637% |  |  | 41.51% | 14.34% | 3.965%
| lbs fert/ Aab | kg fertilizer/ha | kg nutrient/a | Availability | eq kg/ha | Demand relative to N
Nitrogen | 90 | 80.3571 |  | 0.65 | 52.2321 | 1
Phosphorous | 40 | 35.7143 | 15.528 | 1 | 15.528 | 0.29729
Potassium | 40 | 35.7143 | 29.7619 | 1 | 29.7619 | 0.5698
a estimated based upon http://fieldcrops.cals.cornell.edu/corn/fertilizers-corn
b P2O5 /2.3 = P or P2O *162/142
c K2O/1.2=K or K2O*78/94
Note on A58: Rodrigo A Labatut: formula from Boruff & Buswell, 1933

## GlobalFactorsADsensitivity.csv
| Global Factors | Units | sw name | Use | Value | Low | High | Source | Notes | [5 empty] | 0.45359
| Relevant Emission Factors |  |  | no | [6 empty] | Egrid | Nonbaseload (lbs/MWh) |  |  | kg/lb
All | Provision of diesel fuel | kgCO2e/L diesel | DieselprovisionkgCO2eperL | Value | 0.45 | 0.4 | 0.5 | Fruergaard et al. 2009 |  |  | CO2 | CH4 | N20 | KgCO2e/MWh
All | Diesel fuel combustion | kgCO2e/L diesel | DieselcombustionkgCO2eperL | Value | 2.7205 |  |  | ANL, 2015 |  | NPCC | 1180.62 | 45.59 | 10.5 | 537.3609
All | Grid non-baseload emissions | kgCO2e/MWh | EFGrid | Range | 692.1522 | 537.1823 | 918.792 | USEPA, 2013 |  | US | 1520.2 | 31.27 | 18.34 | 692.1522
All | Production N fertilizer | kgCO2e/kgN | Displaced_N_Production_Factor | Range | 8.85 | 4.7 | 13 | Boldrin et al., 2009 | average | MRO | 2014.87 | 56.1 | 34.53 | 918.792
All | Displaced application of N fertilizer | kgCO2e/kgN | LA_DisplacedFertilizer_Direct_Indirect | no | 5.4 |  |  | Ebner et al., 2015 |  | TRE | 1181.7 | 20.12 | 7.63 | 537.1823
All | Diesel fuel to spread | L/t-m | DieselspreadLpertkm | no | 0.03 | 0.03 | 0.06 | Moller et al., 2009
All | Production P fertilizer | kgCO2e/t | Displaced_P_Production_Factor | Range | 1.8 | 0.52 | 3.09 | Boldrin, 2009
All | Production K fertilizer | kgCO2e/t | Displaced_K_Production_Factor | Range | 0.96 | 0.38 | 1.53 | Boldrin, 2009
All | Production of Peat | kgCO2e/kg Peat | EF_Peat_kgCO2eperton | Range | 970 | 388 | 1197 | Boldrin, 2009
AD | Indirect emission factor | Kg N2O-N/kg N | IPCC_EF4 | Range | 0.01 | 0.002 | 0.05 | IPCC, 2006
All | Mineral Fertilizer N2O | kgN2O-N/kg N | MF_N2O | Range | 0.018 | 0.012 | 0.024 | Yoshida et al., 2015
All | Mineral Fertilizer NH3 | kgNH3/kg N | MF_NH3 | Value | 0 | 0 | 0 | Yoshida et al., 2015, Hansen et al, 2006
All | Mineral Fertilizer NO3/NH4 | kg NO3/NH4/kg N | MF_ROL | Range | 0.29485 | 0.065 | 0.5247 | Yoshida et al., 2015
| Landfill | Units | sw name | Use | Value | Low | High | Reference
LF | diesel use at landfill | L/t | LFDieseluseLpert | Range | 5.8295 | 1 | 6 | USEPA, 2015 | 0.7 gal/1000lbs; high compared to 1–3 L diesel tonne–1 waste (Hunziker)
LF | Factor of oxidation | % | Landfill_OX_Max | Range | 0.35 | 0.1 | 0.55 | USEPA, 2015 | Chanton et al., 2009; 22% to 55%
LF | Gas Capture factor (GC) | % | not used | Range | 1 | 0.85 | 0.9 | USEPA, 2017 | not used:85 % Landfills in NYS with GC recovery
LF | Heat rate of LF to E conversion | btu/kwh | Heating_value | Value | 11700 | 8979 | 13648 | USEPA, 2015 | 29% efficiency based upon 3412 btu/kwh, 25%-38%, factor of engine, gen set
LF | Landfill Capacity Factor | % | Landfill_CF | Range | 0.85 | 0.8 | 0.9 | USEPA, 2015 | accounts for availability, operating load, and parasitic losses of generating unit(s)
LF | max landfill capture efficiency | % | LCEMax | Range | 0.95 | 0.85 | 0.95 | Levis and Barlaz, 2011 | function of technology
LF | Correction factor | fraction | BMP_Correctionfactor | Range | 1 | 0.7 | 1 | Cho et al., 2012 | assumed, 0.9 in CCARv. 2, could also be correction factor from Cho paper for bo to Lo 0.7, similar to uncertainty in Bo
LF | k | yr-1 | k | Range | 0.144 | 0.096 | 0.229 | Levis and Barlaz, 2011 | factor of temperature, ph, moisture,nutrients and FSCR
| Anaerobic Digestion | Units | sw name | Use | Value | Low | High | Reference
All | Diesel fuel for grinding | L/t | Dieselgrindpert | Value | 2.65 | 2.5 | 3.3 | Bernstadt.,2012
AD | Methane correction factor | % Bo | AD_Cf | Range | 0.9 | 0.7 | 1 | Ebner et al. 2015, Moller et al., 2009 | scaling factor for lab B0 to commercial Methane yeild plus flare, leaks, etc. Moller et al., 2009 assume 0.7 from lab to field
AD | Methane leaks | % methane produced | AD_Digester_CH4Leaks | Value | 0 | 0 | 0.1 | Ebner et al., 2014 | 3% of methane utilized
AD | Methane flare | % methane produced | AD_flared | Range | 0.05 | 0.03 | 0.16 | Gooch et al., 2003
AD | Methane incomplete combustion factor | % methane utilized | AD_Digester_CH4IC | Value | 0.005 |  |  | Nielson, 2008 | Hildesheim, Gottingen, Celle
AD | Electricity conversion efficiency | KWh/m3 CH4 | AD_Digester_CE | Range | 4.1932 | 3.234 | 4.41 | Ebner et al., 2015 | KWh/m3 methane 43% efficiency, if 1m3= 9.8 KWh,33% to 45% average 36% Moller, 2009
AD | Parasitic load | MWh/t | AD_Digester_parasiticLoad | Range | 0.12 | 0.1 | 0.2 | Ebner et al, 2015 | Parasitic load
AD | Volatile solids reduction | kgVS/t FW | AD_reductionInVS | Value | 0.55 | 0.4 | 0.7 | Ebner et al, 2015 | assuming a 55% reduction in VS
AD | Residual bio-methane potential | m3CH4/kg VS | AD_Storage_residualCH4 | Value | 0.054 | 0.004 | 0.074 | Ebner et al., 2014
AD | Storage direct N2O emission factor | kgN2O-N/kg N | AD_Storage_EF3 | Range | 0.005 | 0.0025 | 0.01 | IPCC, 2006 | assumes that N in is the same as N out adjusted for D losses
AD | Storage N volitilziation factor | Kg N2O-N/kg N | AD_Storage_FracGasMS | Range | 0.26 | 0.15 | 0.45 | IPCC, 2006 | 0
AD | Indirect emission factor | Kg N2O-N/kg N | IPCC_EF4 | Range | 0.01 | 0.002 | 0.05 | IPCC, 2006
AD | AD field spreading | km | AD_xportTofield | Value | 20 | 10 | 30 | Ebner et al., 2015
All | AD direct N2O emission factor | Kg N2O-N/kg N | LandApplication_EF1 | Range | 0.0125 | 0.018 | 0.03 | Yoshida et al., 2015 | fertilizer was 0.002-0.024
AD | AD N volatilization factor | kg N vol/kg N | AD_LA_FracGasD | Range | 0.075 | 0.06 | 0.12 | Yoshida et al., 2015, Hansen et al, 2006 | based upon 0.15% vol of NH4 where .4-.8
AD | AD N runoff/leaching | faction N applied | AD_LA_FracLeachD | Range | 0.476 | 0.152 | 0.8 | Yoshida et al., 2015
AD | AD N Availability | fraction N applied | AD_N_Availability | Range | 0.65 | 0.4 | 1 | Poesch et al., 2012 | Poesch 60-80, Hanson 80-100, Boldrin 40
All | N Displacement | N demand | N_displacement | Range | 1 | 0 | 1 | could range from 0 to 1
All | K availability | % K applied | K_Availability | Value | 1 |  |  | Moller et al., 2009
All | KN ratio | K demand | K_Nratio | Value | 0.5698 | 0 | 1 | could displace or not
All | P availability | % P applied | P_Availability | Value | 1 |  |  | Moller et al., 2009
All | PN ratio | % P applied | P_Nratio | Value | 0.29729 | 0 | 1 | could displace or not
AD | Carbon storage factor | fraction C applied | AD_CSfactor | Range | 0.1 | 0.02 | 0.16 | Hansen et al, 2006
| Compost | Units | sw name | Use | Value | Low | High | Reference
CM | Compost operation diesel use | L/t | Compost_dieseLlpert | Range | 3 | 0.13 | 6 | Boldrin, 2009 | Boldrin et al., 2009, open windrow
CM | Compost operation electricity use | KWh/t | Compost_electpert | Range | 0.023 | 0.023 | 65 | Boldrin, 2009 | Boldrin, et al., nominal Open Windrow, range other techs
CM | Carbon degradation | fraction initial C | CompostPercentCdegraded | Range | 0.58 | 0.4 | 0.83 | Boldrin, 2009 | Range for garden waste, biowaste and not specified
CM | Composting CH4 emissions | fraction degraded C | Compost_degradedC_CH4 | Value | 0.02 | 0.008 | 0.036 | Boldrin, 2012
CM | Composting direct N2O emissions | fraction degraded N | Compost_N2OperN | Range | 0.005 | 0.001 | 0.018 | deGuardia, 2012 | Boldrin, 2009
CM | Composting NH3 emission | fraction of degraded N remaining | Compost_NH3ofloss | Value | 0.5 | 0 | 0.9 | assumed
CM | Composting N loss | %initial N | Compost_N_loss | Range | 0.43 | 0.23 | 0.57 | deGuardia, 2012, Beck Friis, 2000
CM | Compost mass reduction | % fresh weight | Compost_mass_reduction | Value | 0.6 |  |  | Boldrin, 2009 | for food waste
CM | Peat substitution factor | kg compost/kg peat | Peat_substitution | Range | 1 | 0.2 | 1 | Boldrin, 2009
CM | Transport to application | km | Compost_xportToField | Range | 20 | 10 | 30 |  | not used
CM | Compost N availability | %N | Compost_N_Availability | Range | 0.2 | 0.2 | 0.4 | Boldrin, 2009
CM | Compost land application direct N2O emission factor | % Napplied | Compost_EF1 | Range | 0.034 | 0.017 | 0.051 | Yoshida et al., 2015
CM | Compost runoff/leaching | % N applied | Compost_FracROL | Range | 0.6765 | 0.268 | 1 | Yoshida et al., 2016, Hansen et al., 2006
CM | Compost volatilization coeff | % N applied | Compost_FracGasC | Range | 0.016 | 0 | 0.2 | Yoshida et al., 2017, Bruun et al., 2005 | Bruun et al., 2005, suggests 20%
CM | Carbon Storage factor | % deg beyond fd | Compost_CS_factor | Range | 0.1 | 0.02 | 0.14 | Boldrin et al., 2009 | 2–10% ofcompost C (Smith et al. 2001,Brinkmann et al. 2004; Den Boe et al. 2005, Fisher 2006), Bruun et al. (2006) estimated 9–14% depending on the soil type and the crop rotation.
CM | Compost Peat displacement | % displaced peat | Compost_Peat_Displacement | Value | 1 | 0 | 1
CM
| Animal Feed | Units | sw name | Use | Value | Low | High
AF | Shrinkage factor | % | AF_loss | Range | 0.1 | 0.05 | 0.5 | guess
| Corn feed emission factor | kgCo2e/kg Corn |  | Value |  |  |  | Weideman et al., 2003
Land Application

## Landfill
| Units | Results (kgCO2e/MT) | Intermediate results | Landfill Factors | Feedstock Parameters | Global Factors | Source | Range | Source | Description | [5 empty] | 3.7854 | L/gallon
Operation |  | 18.4825 | [7 empty] | a little high compared to Manfredi, 2009 (3.8-10kgCO2e), slightly lower than warm (19.25)? Did not include AR5 factors and of provision of fuel
diesel use at landfill | L/t | 0 |  | 5.8295 |  |  | WARM v.13 | 4 to 10 | Hunziker (1-3L) | 0.7 gal/1000lbs; high compared to 1–3 L diesel tonne–1 waste (Hunziker)
combustion of diesel | kgCO2e/L | 15.8592 |  |  |  | 2.7205
provision of deisel | kgCO2e/t | 2.6233 |  |  |  | 0.45 | Fruergaard et al. (2009) |  |  | kgCO2/L
Decay
decay rate (k)** |  |  |  |  | 0.144 |  |  | 0.096- 0.229 |  | Levis and Barlaz, 2011
Factor of oxidation | % |  |  | 0.35 |  |  | EPA biogenic |  |  | Barlaz and Warm provide a schedule ranging from 10-35%, with 20% average)
Gas Capture factor (GC) | % |  |  | 1 |  |  | WARM | 0-1.0 |  | not used:85 % Landfills in NYS with GC recovery
Capacity factor (CF) | % |  |  | 0.85 |  |  | WARM | 0.85-0.9 |  | Gross capacity factor= availability factor+ load factor (fraction of time that the system is producting power + | [11 empty] | #REF! | kgCO2e/dry kg |  | 44kg CO2/12kg C
B0 |  |  |  |  | 334.1111
%VS |  |  |  |  | 0.27
Lo | m3CH4/t |  |  |  | 90.21 |  |  |  |  | Bo*%VS
Methane emissions EMCH4 | kg CO2e/t | 633.2857 |  |  |  |  | Ebner |  |  | Warm model has 770
Correction factor | fraction |  |  |  |  | 1
Fraction emitted (FE) | fraction |  | 0.37421 | [6 empty] | calculated from FOD model
Methane emissions | kgCO2e/MT | 633.2857
Displaced emissions (Emavoided) | kgCO2e/t | 56.7457 |  |  |  | 692.1522 | [12 empty] | ??? | tansportation and processing fossil fuel use
Fraction recovered for LFG | fraction |  | 0.3011 | [6 empty] | takes into account downtime, low load and parasitic load
Methane recovered | m3/t |  | 27.1618 |  |  | 35315 | Warm v.13 |  |  | BTU/m3
Landfill CF | % | [8 empty] | Landfill capacity factor
Heat rate of LF to E conversion | btu/kwh |  |  | 11700 |  |  | EPA 2013 |  |  | 29% efficiency based upon 3412 btu/kwh, 25%-38%
Electricity generated | KWh /MT |  | 81.9845 | [6 empty] | Heat rate of landfill gas to energy conversion (HLFGTE); assumed to be 11,700 Btu per kWh generated (EPA, 2013)
carbon storage | kgCO2e/t | -84.9004 | 0 | [6 empty] | WARM v13 Exh.12 | [10 empty] | #REF! | kgCO2e/MT
Initial carbon content | kg/t |  |  |  | 145.6267 |  |  |  | Barlaz | Barlaz, 1998 estimates 50.8% carbon (152.4)
Extent of degradation | % |  |  |  | 84.1% |  |  |  | Barlaz | Taken from Barlaz, 1998
Carbon storage correction factor | [8 empty] | Cho | not used
Carbon storage | kg/t FW |  | 23.1546 | [6 empty] | Pretty close to Barlaz and Levis which had, 2011 had 0.08kgC/kg dry
Carbon storage factor | kgC/kgTS | [5 empty] | 7.718% |  |  | Matches Levis and Barlaz 8% DM
total | total | 623.6136
3
The fraction of the methane generated that is emitted to the atmosphere over a ten year time horizon, | [6 empty] | NOT USED |  |  |  | FE=(e-k(x-1) (1-e-k) (1-(GC*LCE))) (1-OX) |  |  |  | NOT USED |  |  |  |  | CCAR v.2 not used
| Methane Produced Q |  | CAPTURED | [6 empty] | METHANE PRODUCED |  |  | Oxidizedc | % released
X | k*e-kt | Oxidized | LCE* | released | captured | e-k (x-1) |  | 1-e-k | (1-OX) | 1-(GC*LCE)) | RELEASED | OX | CAPTURED | RATE
1 | 0.12469 | 0.1 | 0 | 0.11222 | 0 | 1 |  | 0.13411 | 0.65 | #REF! | #REF! | 0.046939 | #REF! | 0.13411
2 | 0.10797 | 0.1 | 0 | 0.097169 | 0 | 0.86589 |  | 0.13411 | 0.8 | #REF! | #REF! | 0.040644 | #REF! | 0.11613
3 | 0.093486 | 0.2 | 0.5 | 0.037394 | 0.037394 | 0.74976 |  | 0.13411 | 0.8 | #REF! | #REF! | 0.035193 | #REF! | 0.10055
4 | 0.080949 | 0.2 | 0.5 | 0.032379 | 0.032379 | 0.64921 |  | 0.13411 | 0.8 | #REF! | #REF! | 0.030473 | #REF! | 0.087067
5 | 0.070092 | 0.2 | 0.5 | 0.028037 | 0.028037 | 0.56214 |  | 0.13411 | 0.8 | #REF! | #REF! | 0.026387 | #REF! | 0.07539
6 | 0.060692 | 0.2 | 0.75 | 0.012138 | 0.036415 | 0.48675 |  | 0.13411 | 0.8 | #REF! | #REF! | 0.022848 | #REF! | 0.065279
7 | 0.052553 | 0.2 | 0.75 | 0.010511 | 0.031532 | 0.42147 |  | 0.13411 | 0.8 | #REF! | #REF! | 0.019784 | #REF! | 0.056525
8 | 0.045505 | 0.2 | 0.75 | 0.0091009 | 0.027303 | 0.36495 |  | 0.13411 | 0.8 | #REF! | #REF! | 0.01713 | #REF! | 0.048944
9 | 0.039402 | 0.2 | 0.75 | 0.0078804 | 0.023641 | 0.316 |  | 0.13411 | 0.8 | #REF! | #REF! | 0.014833 | #REF! | 0.04238
10 | 0.034118 | 0.35 | 0.75 | 0.0055441 | 0.016632 | 0.27362 |  | 0.13411 | 0.8 | #REF! | #REF! | 0.012844 | #REF! | 0.036696
11 | 0.029542 | 0.35 | 0.75 | 0.0048006 | 0.014402 | 0.23693 |  | 0.13411 | 0.8 | #REF! | #REF! | 0.011121 | #REF! | 0.031775
12 | 0.02558 | 0.35 | 0.75 | 0.0041568 | 0.01247 | 0.20515 |  | 0.13411 | 0.8 | #REF! | #REF! | 0.0096297 | #REF! | 0.027514
13 | 0.022149 | 0.35 | 0.75 | 0.0035993 | 0.010798 | 0.17764 |  | 0.13411 | 0.8 | #REF! | #REF! | 0.0083383 | #REF! | 0.023824
14 | 0.019179 | 0.35 | 0.75 | 0.0031166 | 0.0093497 | 0.15382 |  | 0.13411 | 0.8 | #REF! | #REF! | 0.00722 | #REF! | 0.020629
15 | 0.016607 | 0.35 | 0.75 | 0.0026986 | 0.0080958 | 0.13319 |  | 0.13411 | 0.8 | #REF! | #REF! | 0.0062517 | #REF! | 0.017862
16 | 0.01438 | 0.35 | 0.95 | 0.00046734 | 0.0088794 | 0.11533 |  | 0.13411 | 0.8 | #REF! | #REF! | 0.0054133 | #REF! | 0.015467
17 | 0.012451 | 0.35 | 0.95 | 0.00040466 | 0.0076886 | 0.099859 |  | 0.13411 | 0.75 | #REF! | #REF! | 0.0046873 | #REF! | 0.013392
18 | 0.010781 | 0.35 | 0.95 | 0.00035039 | 0.0066575 | 0.086466 |  | 0.13411 | 0.75 | #REF! | #REF! | 0.0040587 | #REF! | 0.011596
19 | 0.0093354 | 0.35 | 0.95 | 0.0003034 | 0.0057646 | 0.07487 |  | 0.13411 | 0.75 | #REF! | #REF! | 0.0035144 | #REF! | 0.010041
20 | 0.0080834 | 0.35 | 0.95 | 0.00026271 | 0.0049915 | 0.064829 |  | 0.13411 | 0.75 | #REF! | #REF! | 0.003043 | #REF! | 0.0086944
21 | 0.0069993 | 0.35 | 0.95 | 0.00022748 | 0.0043221 | 0.056135 |  | 0.13411 | 0.75 | #REF! | #REF! | 0.0026349 | #REF! | 0.0075284
22 | 0.0060606 | 0.35 | 0.95 | 0.00019697 | 0.0037424 | 0.048606 |  | 0.13411 | 0.75 | #REF! | #REF! | 0.0022815 | #REF! | 0.0065187
23 | 0.0052478 | 0.35 | 0.95 | 0.00017055 | 0.0032405 | 0.042088 |  | 0.13411 | 0.75 | #REF! | #REF! | 0.0019756 | #REF! | 0.0056445
24 | 0.004544 | 0.35 | 0.95 | 0.00014768 | 0.0028059 | 0.036443 |  | 0.13411 | 0.75 | #REF! | #REF! | 0.0017106 | #REF! | 0.0048875
25 | 0.0039346 | 0.35 | 0.95 | 0.00012788 | 0.0024296 | 0.031556 |  | 0.13411 | 0.75 | #REF! | #REF! | 0.0014812 | #REF! | 0.004232
26 | 0.0034069 | 0.35 | 0.95 | 0.00011073 | 0.0021038 | 0.027324 |  | 0.13411 | 0.75 | #REF! | #REF! | 0.0012826 | #REF! | 0.0036644
27 | 0.00295 | 0.35 | 0.95 | 9.5876e-05 | 0.0018216 | 0.023659 |  | 0.13411 | 0.75 | #REF! | #REF! | 0.0011105 | #REF! | 0.003173
28 | 0.0025544 | 0.35 | 0.95 | 8.3018e-05 | 0.0015773 | 0.020486 |  | 0.13411 | 0.75 | #REF! | #REF! | 0.00096161 | #REF! | 0.0027475
29 | 0.0022118 | 0.35 | 0.95 | 7.1884e-05 | 0.0013658 | 0.017739 |  | 0.13411 | 0.75 | #REF! | #REF! | 0.00083265 | #REF! | 0.002379
30 | 0.0019152 | 0.35 | 0.95 | 6.2243e-05 | 0.0011826 | 0.01536 |  | 0.13411 | 0.75 | #REF! | #REF! | 0.00072098 | #REF! | 0.0020599
31 | 0.0016583 | 0.35 | 0.95 | 5.3896e-05 | 0.001024 | 0.0133 |  | 0.13411 | 0.75 | #REF! | #REF! | 0.00062429 | #REF! | 0.0017837
32 | 0.0014359 | 0.35 | 0.95 | 4.6668e-05 | 0.00088669 | 0.011516 |  | 0.13411 | 0.75 | #REF! | #REF! | 0.00054056 | #REF! | 0.0015445
33 | 0.0012434 | 0.35 | 0.95 | 4.0409e-05 | 0.00076777 | 0.0099717 |  | 0.13411 | 0.75 | #REF! | #REF! | 0.00046807 | #REF! | 0.0013373
34 | 0.0010766 | 0.35 | 0.95 | 3.499e-05 | 0.0006648 | 0.0086344 |  | 0.13411 | 0.75 | #REF! | #REF! | 0.00040529 | #REF! | 0.001158
35 | 0.00093222 | 0.35 | 0.95 | 3.0297e-05 | 0.00057565 | 0.0074764 |  | 0.13411 | 0.75 | #REF! | #REF! | 0.00035094 | #REF! | 0.0010027
36 | 0.0008072 | 0.35 | 0.95 | 2.6234e-05 | 0.00049844 | 0.0064737 |  | 0.13411 | 0.75 | #REF! | #REF! | 0.00030387 | #REF! | 0.00086821
37 | 0.00069894 | 0.35 | 0.95 | 2.2716e-05 | 0.0004316 | 0.0056055 |  | 0.13411 | 0.75 | #REF! | #REF! | 0.00026312 | #REF! | 0.00075177
38 | 0.00060521 | 0.35 | 0.95 | 1.9669e-05 | 0.00037371 | 0.0048538 |  | 0.13411 | 0.75 | #REF! | #REF! | 0.00022783 | #REF! | 0.00065095
39 | 0.00052404 | 0.35 | 0.95 | 1.7031e-05 | 0.00032359 | 0.0042028 |  | 0.13411 | 0.75 | #REF! | #REF! | 0.00019728 | #REF! | 0.00056365
40 | 0.00045376 | 0.35 | 0.95 | 1.4747e-05 | 0.0002802 | 0.0036392 |  | 0.13411 | 0.75 | #REF! | #REF! | 0.00017082 | #REF! | 0.00048806
41 | 0.00039291 | 0.35 | 0.95 | 1.2769e-05 | 0.00024262 | 0.0031511 |  | 0.13411 | 0.75 | #REF! | #REF! | 0.00014791 | #REF! | 0.0004226
42 | 0.00034021 | 0.35 | 0.95 | 1.1057e-05 | 0.00021008 | 0.0027285 |  | 0.13411 | 0.75 | #REF! | #REF! | 0.00012807 | #REF! | 0.00036593
43 | 0.00029459 | 0.35 | 0.95 | 9.574e-06 | 0.00018191 | 0.0023626 |  | 0.13411 | 0.75 | #REF! | #REF! | 0.0001109 | #REF! | 0.00031685
44 | 0.00025508 | 0.35 | 0.95 | 8.29e-06 | 0.00015751 | 0.0020457 |  | 0.13411 | 0.75 | #REF! | #REF! | 9.6025e-05 | #REF! | 0.00027436
45 | 0.00022087 | 0.35 | 0.95 | 7.1782e-06 | 0.00013639 | 0.0017714 |  | 0.13411 | 0.75 | #REF! | #REF! | 8.3147e-05 | #REF! | 0.00023756
46 | 0.00019125 | 0.35 | 0.95 | 6.2155e-06 | 0.0001181 | 0.0015338 |  | 0.13411 | 0.75 | #REF! | #REF! | 7.1996e-05 | #REF! | 0.0002057
47 | 0.0001656 | 0.35 | 0.95 | 5.382e-06 | 0.00010226 | 0.0013281 |  | 0.13411 | 0.75 | #REF! | #REF! | 6.234e-05 | #REF! | 0.00017812
48 | 0.00014339 | 0.35 | 0.95 | 4.6602e-06 | 8.8543e-05 | 0.00115 |  | 0.13411 | 0.75 | #REF! | #REF! | 5.398e-05 | #REF! | 0.00015423
49 | 0.00012416 | 0.35 | 0.95 | 4.0352e-06 | 7.6669e-05 | 0.00099576 |  | 0.13411 | 0.75 | #REF! | #REF! | 4.674e-05 | #REF! | 0.00013354
50 | 0.00010751 | 0.35 | 0.95 | 3.494e-06 | 6.6386e-05 |  |  |  |  | 0.92903 | 15.95 | 0.37421 | 0.35423 | 16.6784
| 0.92903 | 0.35 |  | 0.37421 | 0.35423 | 1.0784 | [6 empty] | 16.2 |  |  |  | 0.00086222 | 0.13411 | 0.9 | #REF! | 0.75 | #REF! | #REF! | #REF! | 4.0472e-05 | #REF! | 0.00011563
* taken from Levis and Barlaz, 2011,What Is the Most Environmentally Beneficial Way to Treat Commercial Food Waste? | [22 empty] | #REF! | 4.0472e-05 | #REF! | #REF!
** taken from De La Cruz and Barlaz, 2010
cWarmv13 oxidation rates | [26 empty] | ratio of MTCO2e avoided to MTCO2e emitted
Avoided emissions | Landfilling EPA chapter on waste |  | EPA 2010 b
Methane recovered | 27.1618 | m3 CH4/MT | EPA 2010 b
1m3 CH4 | 35315 | BTU
HRf | 11700 | BTU/KWh | Egrid National average Grid non baseload (same as NE central) | [6 empty] | 3412 | Btu/Kwh | 29.16% | efficiency
(a) Elec. Gen efficiency | 1 | percent | [7 empty] | uptime
| 81.9845 | KWh generated/MT
kg CO2 avoided | -0.53738 | KWh generated | CO2 (lb/MWh) | CH4
| -44.0566 | kg CO2e/MT | 1253.77 | 36.83
N2O
Net missions | #REF! | kgCO2e/MT | 537.3767 | kg/MWh |  | 13.67
Type | of | process/emission | Emission | factor |  | Reference
Provision | of | diesel | oil | 0.4–0.5 |  | kg | CO2-eq. |  | L–1 | diesel | Fruergaard | et | al. | -2009
Combustion | of | diesel | oil | 2.7 |  | kg | CO2-eq. |  | L–1 | diesel | Fruergaard | et | al. | -2009
Provision | of | electricity | 0.1–0.9 | kg |  | CO2-eq. | kWh–1 |  | Fruergaard | et | al. | -2009
Production | of | N | fertilizer | 4.7–13.0 |  | kg | CO2-eq. |  | kg | N–1 | Table | 10
Production | of | P | fertilizer | 0.5–3.1 |  | kg | CO2-eq. |  | kg | P–1 | Table | 10
Production | of | K | fertilizer | 0.4–1.5 |  | kg | CO2-eq. |  | kg | K–1 | Table | 10
Production | of | peat | 550–1197 | kg |  | CO2-eq. | tonne–1 |  | peat | Section | entitled: | Indirect | downstream | emissions

## AD
| Units | Results (kgCO2e/MT) | Intermediate results | ADFactors | Feedstock Parameters | Global Factors | Source | Range | Description |  |  | 3.7854 | L/gallon
Hauling |  | 4.28
Hauling (industrial) Effreight | kgCO2e/t-km |  |  |  | 0.107 | USLCI, | Calculated using the emission factor for Transport, combination truck, diesel powered/Northeast US
Hauling distance | km |  |  | 40 |  |  | data, obtained from maps
Hauling emissions | kgCO2e/t | 4.28 |  |  |  |  | calculated
Separation/Pretreatment
separation | [6 empty] | if packaged
grinding | [6 empty] | if TS>20%
reclaimed recyclables | [6 empty] | not included at this time
Diesel emissions | KgCO2e/t | 8.4018
Grinder power rating | KWh/t |  |  | 10.6
grinder diesel consumption rate | L/KWh |  |  | 0.25 |  |  |  |  | 8-80KWh/t Berhardt.
Grinder fuel usage | L/t |  | 2.65 | [5 empty] | 3.3L Brown et al.
Digester |  | -210.8418
Lo of substrate | m3/t |  |  |  | 100.2333
Methane conversion factor | % m3CH4/t |  |  | 90% |  |  |  | 0.7 to 1.0 | Moller, 2009 and Cho
Methane generated | m3/t |  | 90.21 |  |  |  | Reference only
Methane leaks | % methane utilized |  |  | 0 |  |  | Ebner et al., 2014 | 0-10% | 3% of methane utilized
flare | m3CH4/t |  | 4.5105 | 5% |  |  | Reference only
flare | kgCH4/t |  | 3.022
methane leaks | m3/t |  | 0 | 0% |  |  | Reference only |  | 0-2m3
methane leaks | kgCH4/t |  | 0 | [5 empty] | 0-1.9kgCH4
Methane utilized | m3CH4/t |  | 85.6995 |  |  |  | Reference only
Methane fugitive emissions | kgCO2e/t | 0
Methane incomplete combustion factor | % methane utilized |  |  | 0.005 |  |  | Dressler, 2012 |  | Hildesheim, Gottingen, Celle
Incomplete combustion CH4IC | kgCO2e/t | 8.0386 | 0.4285
Conversion Efficiency | KWh/m3 |  |  | 4.1932 |  |  | Ebner et al, 2014 | 36% to 46% | KWh/m3 methane 43% efficiency, if 1m3= 9.8 KWh, average 36% Moller, 2009
Electricity generated | MWh/t |  | 0.35935 |  | 1.1772 | 2.3543 |  |  | ASERTTI 0.02 to 0.04 KWh/ft3 biogas | 35.3147 | ft3/m3
Parasitic load | % KWh generated |  |  | 0.12 |  |  | Ebner et al, 2015 | 0.10-0.20 | Parasitic load
Electricity utilized | MWh/t |  | 0.31623
Avoided electicity emissions | kgCO2e/t | -218.8804 |  |  |  | 692.1522 | egrid kgCO2e/MWh
Digester net | kgCO2e/t
Storage |  | 151.2516
VS %/FW |  |  |  |  | 0.27
VS destruction | % |  |  | 0.55 |  |  | Ebner et al., 2014 | .4-.7 | assuming a 55% reduction in VS
TVS (g/kg) in digestate | kgVS/t FW |  | 121.5
Effluent residual methane factor | m3CH4/kgVS |  |  | 0.054 |  |  | Ebner et al., 2014 | 0.004-0.074
CH4storage emissions | m3CH4/kgVS |  | 6.561
EMCH4digestate | kgCO2e/t | 123.0844 | 4.3959
N2O emissions | kgCO2e/t |  | 28.1672
N content | mg/l |  |  |  | 8900
Direct N2O emission factor | kgCO2e/t |  | 18.5311 | 0.005 |  |  | IPCC protocol, EF3=0.005 | assumes that N in is the same as N out adjusted for D losses
Indirect N volitilization factor | KgNvol/kg N |  |  | 0.26 |  |  | FracGASMS=0.26
Indirect N2O-N from NH3 | Kg N2O-N/kg N |  |  | 0.01 |  |  | IPCC, EF4=0.01 | assumes that N is is the same as N out adjusted for D losses
Indirect N2O emissions | kgCO2e/t |  | 9.6362
Net Storage emissions | kgCO2e/t
Land Application |  | -7.7869
Deisel fuel use spreader | L/t-km |  |  |  |  | 0.03 | Moller et al., 2009 |  | assumed same as N
Distance to field and spread | km |  |  | 20
Deisel use | L |  | 0.6
Transport to field | kgCO2e/t | [5 empty] | Moller,2006 based upon 20km to field and scalable | 0-30 | assumed same as N
Nremaining | mg/l |  | 6.3635 | 0.02 |  |  | Other N losses |  | N land applied net of storage losses and other N=0.02
delta Direct N2O emissions | kg N2O-N/t |  | -0.034999 | -0.0055 |  |  | diff between AD and MF
Direct N2O emission factor | Kg CO2e/t | -14.5747
delta N volatilized | KgNvol/kg N |  | 0.47726 | 0.075 |  |  | Diff between AD and MF
Indirect N2O-N vol | Kg N2O-N/kg N | 1.9875 |  | 0.01 |  |  | IPCC, EF4=0.01,
delta N leached | kg NO3/4-N/kg N |  | 1.1527 | 0.18115 |  |  | Diff between AD and MF
Indirect N20 leach | kg N20 N/Kg N | 4.8004
Indirect N2O emissions | kgCO2e/t | 6.7878
Carbon Sequestration and SOM |  | -24.6683
Initial carbon content | kgCO2e/t |  |  |  | 145.6267 |  | Barlaz and Levis, 2011 | .10-.17 | .08 kgC/kgTS WARM, 0.12kgC/kgVS Brun
Extent of degradation | % |  |  |  | 84.1% |  |  | -0.03
Recalcitrant C | kgC/t FW |  | 23.1546 |  | 15.9% |  |  |  | calculated as initial C*fd
% methane | [5 empty] | 0.6
Biogas generated | m3/kg |  | 150.35
Methane generated | m3/kg |  | 90.21
CO2 generated | m3/kg |  | 60.14
Methane C generated | kgCH4-C/t |  | 45.3305 |  | 0.75 | kgC/kgCH4
CO2 -C | KgCO2-C/t |  | 29.5069 |  | 0.27273 | kgC/kgCO2
Residual Methane | KgCH4-C/t |  | 3.2969
C incomplete combustion | KgC/t FW |  | 0.21532
C remaining in digestate | kgC/t FW |  | 67.2771
Carbon sequestered | kgC/t |  | 6.7277 |  | 0.1 |  |  | .04-.14 | 4-14% of C in digestate applied
Carbon sequestered | kgCO2e/t | -24.6683 |  | 4.62%
Net emissions |  | -83.6435
Displaced fertilizer
Nremaining |  |  | 2.7777
Effective N applied | mg/kg |  | 1.8055 | 0.65 |  |  | 0
Avoided N fertilizer emissions | kgCO2e/kg N applied | -15.9785 |  |  |  | -8.85 |  | Wood and Cowie emission factor for production
P effective displacement |  |  | 0.98105 |  | 3.3 | 0.29729
Avoided P fertilizer | kgCO2e/kg P applied | -1.7659 |  |  |  | -1.8
K effective displacement |  |  | 1.0826 |  | 1.9 | 0.5698
Avoided K fertilizer | kgCO2e/kg K applied | -1.0393 |  |  |  | -0.96
Fertilizer Net | kgCO2e/t | -18.7837
Net w Fertilizer displacement |  | -102.4273
SOM- humic development

## Land application
| Units | Results (kgCO2e/MT) | Intermediate results | LF Factors | Feedstock Parameters | Global Factors | Source | Range | Description | 3.7854 | L/gallon
Hauling |  | 4.28
Hauling (industrial) | kgCO2e/t-km |  |  | I | 0.107 | USLCI, | Transport, combination truck, diesel powered/Northeast US
Hauling (solid waste colletctiion) | kgCO2e/t-km |  |  | SW | 1.31 | EcoInvent, Transport, Municipal Waste Collection, Lorry 21t / CH U | IPCC GWP 100a. 1tkm yielded 1.31 kg CO2e Full life cycle impact including road, vehicle, and tire wear. NOTE: The emissions factor is per ton, therefore can be applied directly to a ton of food scraps without needing to ratio between MSW and food scraps. | ???
Hauling distance | km |  |  | 40 |  |  | data, obtained from maps
Hauling emissions | kgCO2e/t | 4.28 |  |  |  |  | calculated
Land Application |  | #REF!
Diesel fuel use | L/t-km |  |  | 0.03
Distance to field and spread | km |  |  | #REF!
Xport to field | kgCO2e/t | #REF! |  |  |  | 10 to 20 | Moller,2006 based upon 20km to field and scalable
Napplied | mg/l |  |  |  | 56 |  | N land applied net of storage losses
N2O emissions | kgCO2e/t | 0.33814
Direct N2O emission factor | Kg N2O-N/kg N |  |  | 0.0125 |  |  | IPCC EF1=0.0125
Direct N2O | kgCO2e/t |  | 0.2915
Indirect N2O-N from NH3 | Kg N2O-N/kg N |  |  | 0.01 |  |  | IPCC, EF4=0.01,
Indirect N volatilization factor | KgNvol/kg N |  |  | 0.2 |  |  | IPCC, FracGASM=0.20
Indirect N2O | kgCO2e/t |  | 0.04664
Carbon Sequestration and SOM
Initial carbon content | kgXO2e/t |  |  |  | #REF! |  | Barlaz and Levis, 2011 | .10-.17 | .08 kgC/kgTS WARM, 0.12kgC/kgVS Brun
Carbon storage factor |  |  |  | 1
Extent of degradation | % |  |  |  | 84.1% |  |  | -0.03
Carbon storage | kgC/t FW |  | #REF! | [5 empty] | guess
Carbon Correction factor |  | #REF! | #REF! | 1 | 0.1 | #REF! | trying to get .04-.14% | .04-.14 | 15%-.48% additional degradation to
Net emissions |  | #REF!
Displaced fertilizer |  | #REF!
Other N losses | % |  |  |  | 0.02 |  | Other N losses
Nremaining | kgN /t |  | 42.98 |  | 0.02
Effective N applied | mg/kg |  | 232.092 |  | 5.4 |  | purely arbitrary mineralization factor of 40%
Avoided N fertilizer production | kgCO2e/kg N applied |  | -1.5782 |  | -6.8 | Wood and Cowie | Wood and Cowie emission factor
Avoided N fertilizer direct and indirect | kgCO2e/kg N applied |  | #REF! |  | #REF! | IPCC | IPCC emissions for land app, FracGASF=0.1, Ef4=0.01, EF1=0.0125
Avoided P fertilizer production | kgCO2e/kg P applied |  | 0.46418 |  | 2 | NOT USED
Avoided K fertilizer production |  |  |  |  | 0.75 | NOT USED
Net emissions |  | #REF!

## compost
| Units | Results (kgCO2e/MT) | Intermediate results | Compost factors | Feedstock Parameters | Global Factors | Source | Range | Description | 3.7854 | L/gallon
| Units | Results (kgCO2e/MT) | Intermediate results | Input variables | Factors |  | Source | Range | Description
Collection and xport |  | 4.28
Hauling (industrial) Effreight | kgCO2e/t-km |  |  |  | 0.107 |  | USLCI, |  | Calculated using the emission factor for Transport, combination truck, diesel powered/Northeast US
Hauling distance | km |  |  | 40 |  |  |  |  | data, obtained from maps
MSW collection (MTCO2e/t) | [8 empty] | 0.02MTCO2e/short ton, assumes 20mile xport distance, from WARM model
Hauling emissions | kgCO2e/t | 4.28 | [6 empty] | calculated
Separation/Pretreatment
separation |  |  |  |  | 3.304 |  |  |  | if packaged
grinding | [8 empty] | if TS>20%
reclaimed recyclables | [8 empty] | not included at this time
Compost operation |  | 9.5274
shredding, loading and turning | L/t |  |  | 3 |  |  | Boldrin, 2009 | 0.13 | Boldrin, 2009 (Smith et al. 2001) 3.3L Brown et al. Organics Unit 2003, Komilis & Ham 2004, EC 2006, Fisher 2006, USEPA 2006, Kranert & Gottschall 2007, Boldrin et al. 2009a), but in most cases a consumption around 3 L tonne–1 ww is reported
provision and combustion of diesel | kgCO2e/t | 9.5115 |  |  | 3.1705 |  | kgCO2e/LGREET v13 and Fruergaard et al. (2009) |  | lower than warm around 20kgCO2e/t (0.04MTCO2e/st for hauling and equipment from 1997)
Electricity use | kgCO2e/t | 0.01592 |  | 0.023 |  |  | Boldrin, 2009 kWh/t
biochemical |  | 89.4728
Initial carbon content | kg/t |  |  |  | 145.6267 |  |  | taken from landfill worksheet and calculated from composition
carbon degraded | %/initial C |  | 84.4635 | 0.58 |  |  | Boldrin, 2009 | 0.4 | range for garden waste and biowaste, open closed and not specified
Percent CH4 emitted | %CH4-C/degraded C |  |  | 0.02
CH4 emissions | %CH4-C/C |  | 1.6893 |  |  |  | Boldrin, 2009 |  | may be high?
CH4 emissions | kgCH4/t |  | 2.2524
CH4 emission impacts | kgCO2e/t | 63.0661 | [6 empty] | WARMv13 5.5kgCO2e?/t; some studies say 0
N content | kg N/t |  |  |  | 8.9
N loss | % N |  | 3.827 | 0.43 | 3.827
Percent N2O N direct | % Nloss |  | 0.0445 | 0.005 |  |  | Boldrin, 2009 | deGuardia | 0.1-1.8% of N emitted as N2O N, some studies omit
Direct N2O emissions | kgN2O/t | 18.5311 | 0.069929
N loss net of N2O |  |  | 3.7825
Indirect N (NO3, NH4 and NH3) | kg N |  | 1.8912 | 0.5 |  |  | consistent with Pagans
Indirect N2O | kg N2O/t |  | 0.018912
Indirect N2O emissions | kgCO2e/t | 7.8757
Compost operation |  | 99.0002
Fertilizer displacement |  | -15.5672
Deisel fuel use spreader | L/t-km |  |  |  |  | 0.03 | Moller (heavy truck) | 0.03-0.06 L/t-km | not used
Distance to field and spread | km |  |  | 20 |  |  |  |  | not used
Deisel use | L |  | 0.6 | [5 empty] | not used
N availability |  |  |  | 0.2
N remaining |  |  | 5.073
N effective | kg/t FW |  | 1.0146
Production of inorganic N fertilizer | kgCO2e/t | -8.9792 |  |  |  | -8.85 | Wood and Cowie
Avoided P fertilizer | kgCO2/t | -3.42 |  | 1 | 1.9 | -1.8 | Moller
Avoided K fertilizer | kgCO2/t | -3.168 |  | 1 | 3.3 | -0.96
Fertilizer net |  | 83.433
Land applied fertilizer |  | 50.6017
Nremaining | kgN /t |  | 5.073 |  |  |  | Boldring,2009 |  | 26–51% of the initial N content have been reported for biowaste (Beck-Friiset al. 2000, NIRAS 2004, Den Boer et al. 2005),
delta N2O N emitted | % |  |  | 0.016 |  |  | Boldrin, 2009 |  | 0.015 Boldrin., 1.0–2.2% N applied (1997, Vogt et al. 2002, Brinkmann et al. 2004, Bruun et al. 2006, Eggleston et al. 2006).
N2O emissions land app direct | kgCO2e/t | 33.8007 | 0.081168
delta leach runoff | % |  |  | 0.38165
N2O leach runoff | kg N | 8.0625 | 1.9361
delta N2O volatilization |  |  |  | 0.016
N2O volatilization | kg N | 0.33801 | 0.081168 | [5 empty] | Not included at this time
N2O indirect |  | 8.4005
Fertilizer offset |  | -9.0438
Compost mass | %compost/fw |  | 400 | 0.6 |  |  | Boldrin,2009 | for food waste
Deisel fuel use spreader | L/t-km |  |  |  |  | 0.03 | Eisted et al, 2009 | 0.03-0.06 L/t-km | from Moller paper
Distance to field and spread | km |  |  | 20
Deisel use | L |  | 0.6
Transport to field | kgCO2e/t | 1.9023 |  |  |  |  | Moller,2006 based upon 20km to field and scalable | 0-30
N availability |  |  |  |  | 0.2
N remaining |  |  | 1.3875
N effective | kg/t FW |  | 0.27749
Production of inorganic N fertilizer | kgCO2e/t | -2.4558 |  |  |  | -8.85 | Wood and Cowie
Avoided P fertilizer | kgCO2/t | -3.42 |  |  | 1.9 | -1.8 | Moller
K effective | kgCO2/t | -3.168 |  |  | 3.3 | -0.96
Bound carbon |  | -22.4265
C in compost | kg/t FW |  | 61.1632 | [5 empty] | not used 400kg compost / t fw
C remaining | kg/ t FW |  | 6.1163 |  | 0.1 |  |  |  | not used
Carbon remaining/applied | kg/t |  | 61.1632 | [5 empty] | C in compost of food waste 63-386
Carbon bound | kgC/t |  | 6.1163 |  | 0.1
Carbon bound | kgCO2e/tFW | -22.4265 | [6 empty] | 2-79kgCO2e/kg food waste
Net LA Fertilizer |  | 19.1314
Net w LA fertilizer |  | 118.1316
Peat offset | kgCO2e/t | -388
Peat replacement |  |  |  |  | 1
Peat applied | kg peat/kgFW |  | 400
Peat offset | kgCO2e/tfw | -388 |  |  | -970 |  | Boldrin |  | 970 kg CO2-eq.Denmark (Boldrin et al. 2009b), 621- 1197 kg CO2 tonne–1 Germany(Kranert & Gottschall 2007), 550 kg CO2 tonne–1 Dutch study (Brinkmann et al.2004).
Net W Peat |  | -288.9998
Net blended |  | 14.7181

## Animal Feed
| Units | Results (kgCO2e/MT) | Intermediate results | Input variables | Factors | Source | Description
Diesel emissions | KgCO2e/t | 8.4018
Grinder power rating | KWh/t |  |  | 10.6
grinder diesel consumption rate | L/KWh |  |  | 0.25 |  |  |  | 8-80KWh/t Berhardt.
Grinder fuel usage | L/t |  | 2.65 |  |  |  |  | 3.3L Brown et al.
Displaced Animal Feed |  | -181.6364
Biological emissions
CH4
N2O emissions
Displacement
Loss | % | 10%
Displacement factor | kg corn/kg fw |  |  | 0.34091
Corn feed impacts | kgCO2e/t |  |  |  | -592
Net emissions | kgCO2e/t | -173.2346
Nutrient Requirements of Beef Cattle 1996
| %DM | TDN (%M) | DF(kg corn/kg food waste) | Source | kgCO2e/t
corn | 88 | 88 | 1 | NRC, 2000
apple pomace | 22 | 68.9 | 0.19574 | NRC, 2001 | -110.5273
whey | 7 | 81 | 0.073218 | NDSU, 2012 | -37.995
bakery waste | 92 | 89 | 1.0573 | NRC, 2003 | -620.5921
food waste
Baked goods
Canned goods
Coffee
Fresh produce
Post consumer
Prep waste
Sweet dry goods
Salad mix
Unsweetened dry goods
Yogurt and frozen deserts

## Recycling
| Units | Results (kgCO2e/MT) | Intermediate results | Landfill Factors | Feedstock Parameters | Global Factors | Source | Range | Description | 3.7854 | L/gallon
Recycling
| t steel/t food waste | [5 empty] | 0.1625 |  | 2.6 oz http://waste360.com/Landfill_Management/steel_cans_recycling; 22g http://steelrecyclingfacts.com/steel-can-facts/
Reprocessing and avoided virgin production | kgCO2e/t steel recycled |  |  |  |  | -1225 | Damgaard,2008 | (560) - (2360) | based on 980 kg sorted steel scrap: –560 to –2360 (GWP = 1)
MRF processing direct | kgCO2e/t steel |  |  |  |  | 6.8 | Damgaard,2009 | 6.8 | Combustion of 2.5L of diesel in grab cranes
MRF processing indirect | kgCO2e/t steel |  |  |  |  | 30 | Damgaard,2010 | 6-45.8 | Diesel and electricity provision6 to 45.8
Net emission factor | kgCO2e/t steel |  |  |  |  | -1189.1 | Damgaard,2011 | (507) - (2374) | Agrees with WARM13-1947
Net recycling credit | kgCO2e/t fw | -193.2288

## Results
|  | Landfill | Animal Feed | Land Application | AD | WWTP | Compost
| GTW | 770 |  | 6 | -177 | Na | Yb
| Whey |  | -37.995 | 7 | 7 | Y | N
| Apple Pomace |  | -110.5273 | 8.25 |  | N | Yb
| Bakery Waste | 1924 | -620.5921 |  | -479 | N | N
| AF to LA | LA-to AF | LA to AD | AD to LA | LF to LA | LA to LF | LF to AD | AD to LF | AF to AD | AD to AF | LF to AF | AF to LF
GTW |  |  | -183 | 183 | -764 | 764 | -947 | 947
Whey | 44.995 | -44.995 | 0 | 0 |  |  |  |  | 44.995 | -44.995
Apple Pomace | 118.7773 | -118.7773
Bakery Waste | [6 empty] | -2403 | 2403 | 141.5921 | -141.5921 | -2544.5921 | 2544.5921
per ton waste
|  | Landfill | Animal Feed | WWTP | Compost | Land Application | AD
GTW
Whey
Apple Pomace
Bakery Waste
|  | %DM | TDN (%M) | DF(kg corn/kg food waste) | Source
| corn | 88 | 88 | 1 | NRC, 2000
| apple pomace | 22 | 68.9 | 0.19574 | NRC, 2001
| whey | 7 | 81 | 0.073218 | NDSU, 2012
| bakery waste | 92 | 89 | 1.0573 | NRC, 2003

## Animal Feed lit
TDN <- proteinDigest * percentProteinTS +
lipidDigest * 2.25 * percentLipidTS +
CarboDigest * percentCarboTS
| TDN | Carbodigest | fd | Beef Cattle Handbook, Uidaho, | Beef mag, 2011 feed tables | NSDU feed tables | WREP,1980
MSWFW | 87.53% | med | 0.841 |  | 80%
Whey | 81.05% | high | 0.98 | 78% |  | 81% | 78%
Tomato Pomace | 69.49% | low | 0.48511 |  | 64%
Apple Pomace | 66.96% | low | 0.50934 | 74% | 70%
Brewers spent grains | 85.05% | med | 0.92342 | 67% | 85% | 73%
Baked goods | 84.54% | med | 0.94 | 89% | 90% | 89%
Canned goods | 71.11% | high | 0.9818 | 72%
Coffee grounds and filter paper | 72.91% | med | 0.79928 |  | 20%
Fresh produce | #REF! | high | 0.97735
Post consumer | 94.64% | med | 0.87748
Prep waste | 56.3% | low | 0.56096
Sweet Cereals | 73.63% | med | 0.8238
Salad | 62.75% | med | 0.90451 |  |  |  | 51%
Dry goods | 74.9% | med | 0.73737 |  | 76%
Refrigerated and frozen goods | 92% | high | 0.99061
| fd | fd<60% | fd>95%
protein digest | 0.85
lipid digest | 0.8
carbodigest | 0.74 | 0.6 | 0.9

## carbon storage
Bernstadt, 2012
Compost C sink summary (taken from A. Bernstad)
Compost | CO2 | %Cinitial | CH4 | %Cinitial | C sink | % Cinitial | Use on Land | % Cinitial | C tot initial | Non accounted | % non-accounted
Baky and Eriksson, 2003 | 98 | 72.86% | 0 | 0% | 7.6 | 5.651% | 0 | 0% | 134.5 | 28.9 | 21.49% | Food Waste
Boldrin low,2009 | 12 | 12% | 0 | 0% | 0.5 | 0.5% | 55 | 55% | 100 | 32.5 | 32.5% | Food Waste | 2-14% of C applied
Boldrin high | 113 | 30.96% | 5.1 | 1.397% | 21.5 | 5.89% | 332 | 90.96% | 365 | -106.6 | -29.21% | Food Waste
Smith et al., 2001 | 112.5 | 59.21% |  | 0% | 0.24 | 35.89% | 68.2 | 35.89% | 190 | 9.06 | 4.768% | MSW FW | 8% of carbon applied
Kim and Kim, 2010 | 191 | 74.9% | 64 | 25.1% | 0 | 0% | 0 | 0% | 255 | 0 | 0% | Food Waste
Lee et al., 2007 | 57 | 36.08% |  | 0% | 0 | 0% |  | 0% | 158 | 101 | 63.92% | Food Waste
AD
Baky and Eriksson (2003) | 97 | 72.12% | 1 | 0.7435% | 7.6 | 5.651% |  |  | 134.5 | 28.9 |  | Food waste
Moller et al, 2009 low | 42 | 37.17% | 11.3 | 10% | 1.8 | 1.593% | 43.2 |  | 113 | 14.7 |  |  | 4-14% of C applied based on Bruun, neglects 8.7KgC loss due to incomplete combustion and digestate storage
Moller et al., 2009, high | 68 | 52.31% | 18 | 13.85% | 12.3 | 9.462% | 75.7 |  | 130 | -44
Smith et. al., 2001 |  | 0% | 34.6 | 18.21% | 16.5 | 0% |  |  | 190 | 138.9 |  |  | composted digestate 8% of Ca pplied
Digestate
Linzer and Mostbauer, 2005 | [12 empty] | 1.7-6% of C applied for digestate
based upon 2-14% of C applied (Smith et al. 2001,Brinkmann et al. 2004; Den Boer et al. 2005, Fisher 2006) | [12 empty] | 1.3-3.6% for compost
Bernstadt summary | [12 empty] | 0-10.5% of initial C for compost
0-4.8% of initial C for AD
Bruun et al, 2006 | [12 empty] | 0-15 % of initial C for landfill
Compost emissions for food waste Saers
kg/t
Saer,2013 | CH4 | N2O | NH3 | Us
Min | 0.021 | 0.0003 | 0.025
Max | 11.9 | 0.252 | 1.3
Average | 1.8297 | 0.075 | 0.406
AD C sink summary (taken from A. Bernstad)
% Initial C |  | C tot initial | % Initial C
5.651% | 7.6 | 134.5 | 5.651% | Baky and Eriksson, 2003
0.5% | 1.8 | 113 | 1.593% | Moller high
5.89% | 12.3 | 130 | 9.462% | Moller low
35.89%
0%
0-10.5% |  |  | 0-4.8% | Bernstadt, 2012

## N2O
Yoshida | EIF (kgN/kgN applied) |  |  | difference from MF (kgN/kgN applied)
N2O | low | high | mean | low | high | mean
MF | 0.012 | 0.024 | 0.018
MSW-C | 0.017 | 0.051 | 0.034 | 0.005 | 0.027 | 0.016
MSW-D | 0.018 | 0.051 | 0.0345 | 0.006 | 0.027 | 0.0165
Leaching (NO3-) |  |  | 0
MF | 0.005 | 0.137 | 0.071
MSW-C | 0.022 | 0.392 | 0.207 | 0.017 | 0.255 | 0.136
MSW-D | 0.009 | 0.196 | 0.1025 | 0.004 | 0.059 | 0.0315
runoff (NH4+)
MF | 0 | 0.0007 | 0.00035
MSW-C | 0.074 | 0.076 | 0.075 | 0.074 | 0.0753 | 0.07465
MSW-D | 0.016 | 0.016 | 0.016 | 0.016 | 0.0153 | 0.01565
runoff (NO3-))
MF | 0.06 | 0.387 | 0.2235
MSW-C | 0.172 | 0.617 | 0.3945 | 0.112 | 0.23 | 0.171
MSW-D | 0.127 | 0.588 | 0.3575 | 0.067 | 0.201 | 0.134
runoff (NH4/NO3)
MF | 0.06 | 0.3877 | 0.22385
MSW-C | 0.246 | 0.693 | 0.4695 | 0.186 | 0.3053 | 0.24565
MSW-D | 0.143 | 0.604 | 0.3735 | 0.083 | 0.2163 | 0.14965
runoff /leaching(NH4/NO3)
MF | 0.065 | 0.5247 | 0.29485
MSW-C | 0.268 | 1 | 0.6765 | 0.203 | 0.4753 | 0.38165
MSW-D | 0.152 | 0.8 | 0.476 | 0.087 | 0.2753 | 0.18115
NH3
MF | 0 | 0 | 0 | 0
MSW-C |  |  |  | 0.016
MSW-D |  |  |  | 0.075