## Parameters
Global Factors | Units | Factors | Range | Source | Description
Percent C carbo | %C w/w | 0.44445 |  |  | Feedstock
Percent C protein | %C w/w | 0.53091 |  |  | Feedstock
Percent C lipids | %C w/w | 0.77144 |  |  | Feedstock
GWPN2O | kgCO2e/kgN2O | 265 |  | IPCC, AR5
GWPCH4 | kgCO2e/kgCH4 | 28 |  | IPCC, AR5
Provision of diesel | kgCO2e/L diesel | 0.45 | 0.4–0.5 | Fruergaard et al. (2009)
diesel lower heating value | mBtU/L | LHV mbtu/L |  |  | 0.034003 | Iowa sate extension
Emission Factors
diesel emissions CO2 | kgCO2e/L |  | 2.6983 |  | 79354 | GREET |  |  |  | (g/mBtu) diesel combustion
diesel emissions (N2O) | kgCO2e/L |  | 0.018022 |  | 2 | GREET |  |  |  | (g/mBTU)
diesel emissions (CH4) | kgCO2e/L |  | 0.0041987 |  | 4.41 | GREET |  |  |  | (g/mBTU)
Combustion of diesel in heavy truck |  | 2.7205 |  | GREET 2014
Efgrid | kgCO2e/MWh | 533.66 |  | Egrid | non baseload NPCC
Constants
N2O-N to N2O (44/28) | ratio | 1.5714
C to CO2 | ratio | 3.6667
C to CH4 | ratio | 1.3333
density_CH4 | kgCH4/m3CH4 | 0.67
Energy content methane BTU/m3CH4 | BTU/m3 | 35315
[18 empty] | 0.096-0.229 | Levis and Barlaz
Feedstock Parameters
MSW unit test | %TS (TS/FW) | %VS/ TS | TVS (VS/FW) | Bo (ml/g VS) | Lo (m3/MT) | TKN (mg/kg) | m3/tTS) | k | Initial C | % ash/TS | % crude fat /TS | % crude protein /TS | % carbohydrate /TS | extent of degradation | TDN | Potassium (K)(mg/kg) | Phosphorous (mg/kg) (P) | Hyrdolysis constant (k)
Model Unit Test
Food Scraps | 30% | 90% | 0.27 | 334.1111 | 90.21 | 9000 | 300.7 | 0.144 | 145.7396 |  | 10% | 10% | 80% | 84.1% |  |  |  | Levis and Barlaz, 2014
Range | Levis and Barlaz |  | estimated |  |  | Boldrin, 2009 | Levis and Barlaz |  | calculated |  |  |  |  | Barlaz, 1998
Source | [8 empty] | 100-365 |  | guess | guess | guess | guess
Boldrin, 2009
90.21
Levis and Barlaz
Industrial Wastes
GTW | 18% | 94.44% | 0.17 | 887 | 150.79 | 5600 | [11 empty] | Baily, 2009;Baily, 2009 Razaviarani et al., 2013 Davidson,2008 Luste, 2009
Whey | 7.3% | 68.49% | 0.05 | 300 | 15 | 580 |  |  |  |  | 12.33% | 12.33% | 67.12% |  |  |  |  | Labutut, Kavacik, Jelgava, Comino, Moody, Ghaly, |  | Waldron et al., 2004 (ref. 221)
Tomato Pomace
Slaughter House Waste
Apple Pomace | 93% | 80% | 0.744 |  |  | 1100 |  |  |  |  | 3.898% | 6.72% | 75.27% |  |  |  |  | humanure | Bhushan et al., 2008 (ref. 222)
Retail Waste
Baked goods | 91.6% | 97.9% | 88.9% | 465.3047 |  | 14656 |  |  |  | 3% | 11% | 10% | 76% | 94% | 89% | 1400 | 1200 | USDA database, danish pastry (representative of a variety of breads, donuts and pastries)
Canned goods | 10.5% | 90.7% | 14.3% | 435.9725 |  | 2520 |  |  |  | 9% | 2% | 15% | 74% | 98.18% |  | 1380 | 370 | USDA, canned food solids and liquids
Coffee | 29.3% | 99.3% | 30.3% | 365.2548 |  | 7969.6 |  |  |  | 1% | 4% | 17% | 79% | 79.93% |  | 1434.528 | 2669.816 | based upon 2:0.36:0.67 from http://www.lundproduce.com/N-P-K-Value-of-Everything.html
Fresh produce | 7.7% | 93.3% | 91.1% | 418.0482 |  | 1232 |  |  |  | 7% | 0% | 10% | 82% | 97.74% |  | 2315 | 330 | USDA average of strawberries and salad
Post consumer | 46.6% | 97.1% | 7.1% | 483.4163 |  | 13420.8 |  |  |  | 3% | 19% | 18% | 61% | 87.75% |  | 3200 | 1200 | Boldrin, 2009
Prep waste | 14.3% | 100% | 3.4% | 252.2882 |  | 457.6 |  |  |  | 0% | 3% | 2% | 82% | 56.1% |  | 1200 | 977 | Based on cantelope rindhttp://www.lundproduce.com/N-P-K-Value-of-Everything.html
Sweet dry goods | 92.7% | 95% | 29.1% | 361.8179 |  | 16315.2 |  |  |  | 5% | 2% | 11% | 82% | 82.38% |  | 1170 | 740 | USDA based on fruit loops and apple jacks
Salad mix | 3.8% | 90.6% | 45.2% | 375.3707 |  | 1398.4 |  |  |  | 11% | 2% | 23% | 66% | 90.45% |  | 2300 | 300 | estimated from USDA raw lettuce
Unsweetened dry goods | 92.4% | 97.8% | 90.4% | 318.4047 |  | 17740.8 |  |  |  | 2% | 1% | 12% | 85% | 73.74% |  | 2010 | 1630 | USDA pasta (oatmeal and flour much higher aroud 3500 for each)
Yogurt and frozen deserts | 30.9% | 97.9% | 9.6% | 454.2087 |  | 6921.6 |  |  |  | 2% | 5% | 14% | 79% | 99.06% |  | 1500 | 1100 | USDA estimated from various yogurts, ice creams, frozen yogurts (ice much lower
Manure | 10.2% | 83.6% | 89.6% | [6 empty] | 16% | 1% | 14% | 69%
Protein | C5H7O2N | C16H24O5N4
Lipids | C57H104O6 | C8H16O
Carbohydrates | C6H10O5 | C6H12O6
| C | H | O | N | S
g/mol | 12.0107 | 1.0079 | 15.9994 | 14.0067 | 32.065
| n | a | b | c | d | MWt (g/mol) | Bu at STP (mL CH4/g VS) | COD (g COD/g VS) | % C/mol | % N/mol | Formula
Protein | 5 | 7 | 2 | 1 |  | 113.1146 | 495.0732 | 1.4145 | 0.53091 | 0.12383 | 0.70697
Carbohydrates | 6 | 10 | 5 |  |  | 162.1406 | 414.4551 | 1.1842 | 0.44445 | 0 | 0.84448
Lipids | 57 | 106 | 6 |  |  | 887.4479 | 1015.9469 | 2.9027 | 0.77144 | 0 | 0.34451
Lignin | 40 | 46 | 16 |  |  | 782.7836 | 622.3942 | 1.7783 |  |  | 0.56234
Glucose | 6 | 12 | 6 |  |  | 180.1559 | 373.0103 | 1.0657 | 0.40001 | 0 | 0.93831
Substrates | Baked goods | Canned goods | Coffee | Fresh produce | Post consumer | Prew waste | Sweet dry goods |  |  | Salad mix | Unsweetened dry goods | Yogurt and frozen deserts | Manure
%TS/ FW | 91.6% | 10.5% | 29.3% | 7.7% | 46.6% | 14.3% | 92.7% |  |  | 3.8% | 92.4% | 30.9% | 10.2%
%VS/ TS | 97.9% | 90.7% | 99.3% | 93.3% | 97.1% | 100% | 95% |  |  | 90.6% | 97.8% | 97.9% | 83.6%
(%VS/ FW) | 88.9% | 14.3% | 30.3% | 91.1% | 7.1% | 3.4% | 29.1% |  |  | 45.2% | 90.4% | 9.6% | 89.6%
% ash/TS | 3% | 9% | 1% | 7% | 3% | 0% | 5% |  |  | 11% | 2% | 2% | 16%
% crude fat /TS | 11% | 2% | 4% | 0% | 19% | 3% | 2% |  |  | 2% | 1% | 5% | 1%
% crude protein /TS | 10% | 15% | 17% | 10% | 18% | 2% | 11% |  |  | 23% | 12% | 14% | 14%
% carbohydrate /TS | 76% | 74% | 79% | 82% | 61% | 82% | 82% |  |  | 66% | 85% | 79% | 69%
extent of degradation | [12 empty] | 54.26%
% C in fat | 8.486% | 1.543% | 3.086% | 0% | 14.66% | 2.314% | 1.543% |  |  | 1.543% | 0.7714% | 3.857% | 0.7714%
% C in protein | 5.309% | 7.964% | 9.025% | 5.309% | 9.556% | 1.062% | 5.84% |  |  | 12.21% | 6.371% | 7.433% | 7.433%
% C in carbohydrate | 33.78% | 32.89% | 35.11% | 36.45% | 27.11% | 36.45% | 36.45% |  |  | 29.33% | 37.78% | 35.11% | 30.67%
% initial C/TS | 47.57% | 42.4% | 47.22% | 41.75% | 51.33% | 39.82% | 43.83% |  |  | 43.09% | 44.92% | 46.4% | 38.87% | 14.86%
%initial C/FW | 43.58% | 4.452% | 13.84% | 3.215% | 23.92% | 5.694% | 40.63% |  |  | 1.637% | 41.51% | 14.34% | 3.965%
Note on A68: Rodrigo A Labatut: formula from Boruff & Buswell, 1933

## Globalfactors.csv
Global Factors | Units | sw name | Use | Value | Range Lo | Range High | Source | Notes | [5 empty] | 0.45359
Relevant Emission Factors |  |  | no | [6 empty] | Egrid | Nonbaseload (lbs/MWh) |  |  | kg/lb
Provision of diesel | kgCO2e/L diesel | DieselprovisionkgCO2eperL | Value | 0.45 | 0.4 | 0.5 | Fruergaard et al. (2009) |  |  | CO2 | CH4 | N20 | KgCO2e/MWh
Diesel combustion | kgCO2e/L diesel | DieselcombustionkgCO2eperL | Value | 2.7205 |  |  | GREET 2014 (2010 dataset) |  | NPCC | 1180.62 | 45.59 | 10.5 | 537.3609
Grid electricity displacement | kgCO2e/MWh | EFGrid | Range | -537.3609 | -918.792 | -537.1823 |  |  | US | 1520.2 | 31.27 | 18.34 | 692.1522
Production N fertilizer | kgCO2e/kgN | LA_DisplacedFertilizer_Production_Factor | Range | -6.8 | -13 | -4.7 | Average calculated from Wood and Cowie, 2004 | range from boldrin,2009-NOT USED | MRO | 2014.87 | 56.1 | 34.53 | 918.792
Displaced application of N fertilizer | kgCO2e/kgN | N_availabilityfactor | Range | 0.4 | 0.2 | 0.6 | Boldrin, 2009, | based on Dalemo et al. 1997, Vogt et al. 2002, Brinkmann et al. 2004, Hansen et al. 2006- K and P are 100% | TRE | 1181.7 | 20.12 | 7.63 | 537.1823
Diesel fuel to spread | L/t-m | DieselspreadLpertkm | Range | 0.3 | 0.3 | 0.6 | Eistad et al., 2009)
Production P fertilizer |  | not used | no | 1.8 | 0.52 | 3.09
Production K fertilizer |  | not used | no | 0.96 | 0.38 | 1.53
Production of Peat | kgCO2e/kg Peat | EF_Peat_kgCO2eperton | Range | -388 | -1197 | -550
Landfill |  |  | no
diesel use at landfill | L/t | LFDieseluseLpert | Range | 5.8295 | 4 | 10 | WARM v.13 | 0.7 gal/1000lbs; high compared to 1–3 L diesel tonne–1 waste (Hunziker)
Factor of oxidation | % | Landfill_Oxidation_Factor | Range | 0.1 | 0.1 | 0.35 | EPA biogenic | Barlaz and Warm provide a schedule ranging from 10-35%, with 20% average)
Gas Capture factor (GC) | % | not used | Value | 1 | 0.85 | 0.9 | WARM | not used:85 % Landfills in NYS with GC recovery
Heat rate of LF to E conversion | btu/kwh | Heating_value | Value | 11700 | 8979 | 13648 | EPA 2013 | 29% efficiency based upon 3412 btu/kwh, 25%-38%
Landfill Capacity Factor | % | Landfill_CF | Range | 0.85 | 0.8 | 0.9 | WARM v13, EPA 2013 | accounts for availability, operating load, and parasitic losses of generating unit(s)
max landfill capture efficiency | % | LCEMax | Range | 0.9 | 0.85 | 0.95 | Levis and Barlaz, 2011
Correction factor | fraction | BMP_Correctionfactor | Range | 1 | 0.7 | 1 | Cho et al., 2012 | not used at this time, assumed, 0.9 in CCARv. 2, could also be correction factor from Cho paper for bo to Lo
k | yr-1 | k | Range | 0.144 | 0.096 | 0.229 | Levis and Barlaz, 2011
Anaerobic Digestion |  |  | no
Methane conversion factor | % | AD_MCFactor | Range | 0.84 | 0.7 | 1 | Ebner et al, 2014 | scaling factor for lab B0 to commercial Methane yeild plus flare, leaks, etc. Moller et al., 2009 assume 0.7 from lab to field
Methane leaks | % methane utilized | AD_Digester_CH4Leaks | Range | 0.03 | 0 | 0.1 | Ebner et al., 2014 | 3% of methane utilized
Methane incomplete combustion factor | % methane utilized | AD_Digester_CH4incompleteCombustion | Value | 0.005 |  |  | Dressler, 2012 | Hildesheim, Gottingen, Celle
Incomplete combustion CH4IC | kgCO2e/t |  | Value | 7.1078 |  |  | 0.37888 | 323gCH4gJ Nielsen, 2008
Conversion Efficiency | MWh/t | AD_Digester_conversion_KwHPerM3 | Range | 4.1932 | 3.6 | 4.5 | Ebner et al, 2014 | KWh/m3 methane 43% efficiency, if 1m3= 9.8 KWh
Parasitic load | % KWh generated | AD_Digester_parasiticLoad | Range | 0.12 | 0.1 | 0.2 | Ebner et al, 2015 | Parasitic load
VS destruction | % | AD_reductionInVS | Range | 0.55 | 0.4 | 0.7 | Ebner et al., 2014 | assuming a 55% reduction in VS
Effluent residual methane factor | m3CH4/kgVS | AD_Storage_EFresidualMethaneM3CH4PerKgVS | Range | 0.054 | 0.004 | 0.074 | Ebner et al., 2014
Direct N2O emission factor | kgCO2e/t | AD_Storage_IPCC_EF3 | Range | 0.005 | 0.0025 | 0.01 | IPCC protocol, EF3=0.005 | assumes that N in is the same as N out adjusted for D losses
Indirect N volitilization factor | KgNvol/kg N | AD_Storage_IPCC_FracGasMS | Range | 0.26 | 0.05 | 0.5 | FracGASMS=0.26 | 0
Indirect N2O-N from NH3 | Kg N2O-N/kg N | IPCC_EF4 | Range | 0.01 | 0.002 | 0.05 | IPCC, EF4=0.01 | assumes that N is is the same as N out adjusted for D losses
Carbon storage factor | % | AD_CSfactor | Range | 0.4 | 0.15 | 0.48
AD xport to field |  | AD_xportTofield | Range | 20 | 10 | 30
Land Application |  |  | no
Diesel fuel to spread | L/t-km | DieselspreadLpertkm | Range | 0.3 | 0.3 | 0.6 | Eistad et al., 2009)
Xport to field | km | LA_xportToField | Range | 20 | 10 | 20 | Moller, 2009 | based upon 20km to field- not used
Direct N2O emission factor | Kg N2O-N/kg N | LandApplication_EF1 | Range | 0.0125 | 0.005 | 0.05 | IPCC EF1=0.0125
LA N volatilization factor | KgNvol/kg N | LandApplication_FracGasM | Range | 0.2 | 0.05 | 0.5 | IPCC, FracGASM=0.20
Carbon storage factor | % | LA_CS_factor | Range | 0.2 | 0.15 | 0.48 | Moller, 2009 | calculated from Bruun, 2006
NH3 to N2O |  | IPCC_EF4 | Value | 0.01
Compost |  |  | no
Diesel use | L/t | Compost_dieseLlpert | Range | 3 | 0.4 | 6 | Boldrin, 2009
Electricity use | KWh/t | not used | no | 0 | 0.03 | 65 | Boldrin, 2009
carbon degraded | %/initial C | CompostPercentCdegraded | Range | 0.58 | 0.4 | 0.83 | Boldrin, 2010
CH4 emission factor | %CH4-C/degraded C | Compost_degradedC_CH4 | Range | 0.02 | 0.008 | 0.036 | Boldrin, 2012
N2O emission factor | %N2O-N/degraded N | Compost_N2OperN | Range | 0.005 | 0.001 | 0.018 | deGuardia, 2012 | Boldrin, 2009
Carbon Storage factor | % deg beyond fd | Compost_CS_factor | Range | 0.7 | 0.25 | 0.9 | based upon 2-14% of C applied (Smith et al. 2001,Brinkmann et al. 2004; Den Boer et al. 2005, Fisher 2006) | 0 to 10.5% of initial C from Bernstadt
Compost mass degradation | %compost/fw | Compost_mass_reduction | Value | 0.4 |  |  | Boldrin, 2009
Transport to application | km | Compost_xportToField | Range | 30 | 10 | 60
N loss | %initial N | Compost_N_loss | Range | 0.38 | 0.26 | 0.51 | Boldrin, 2009
Direct N2O emission factor | % Napplied | Compost_EF1 | Value | 0.015 |  |  | Boldrin, 2010
N volatilization factor | %N applied | Compost_FracGasC | Value | 0.016 |  |  | Boldrin, 2010

## Landfill
| Units | Results (kgCO2e/MT) | Intermediate results | Landfill Factors | Feedstock Parameters | Global Factors | Source | Range | Source | Description | [5 empty] | 3.7854 | L/gallon
Operation |  | 18.4825 | [7 empty] | a little high compared to Manfredi, 2009 (3.8-10kgCO2e), slightly lower than warm (19.25)? Did not include AR5 factors and of provision of fuel
diesel use at landfill | L/t | 0 |  | 5.8295 |  |  | WARM v.13 | 2015-01-06 | Hunziker (1-3L) | 0.7 gal/1000lbs; high compared to 1–3 L diesel tonne–1 waste (Hunziker)
combustion of diesel | kgCO2e/L | 15.8592 |  |  |  | 2.7205
provision of deisel | kgCO2e/t | 2.6233 |  |  |  | 0.45 | Fruergaard et al. (2009) |  |  | kgCO2/L
Decay
decay rate (k)** |  |  |  |  | 0.144 |  |  | 0.096- 0.229 |  | Levis and Barlaz, 2011
Factor of oxidation | % |  |  | 0.1 |  |  | EPA biogenic |  |  | Barlaz and Warm provide a schedule ranging from 10-35%, with 20% average)
Gas Capture factor (GC) | % |  |  | 1 |  |  | WARM | 0-1.0 |  | not used:85 % Landfills in NYS with GC recovery
Capacity factor (CF) | % |  |  | 0.9 |  |  | WARM | 0.85-0.9 |  | Gross capacity factor= availability factor+ load factor (fraction of time that the system is producting power + | [11 empty] | #REF! | kgCO2e/dry kg |  | 44kg CO2/12kg C
B0 |  |  |  |  | 334.1111
%VS |  |  |  |  | 0.27
Lo | m3CH4/t |  |  |  | 90.21 |  |  |  |  | Bo*%VS
Methane emissions EMCH4 | kg CO2e/t | 580.5501 |  |  |  |  | Ebner |  |  | EMCH4r= Lo*den*FE*GWPCH4
Correction factor | fraction |  |  |  |  | 0.7 |  |  |  | not used at this time, assumed, 0.9 in CCARv. 2, could also be correction factor from Cho paper for bo to Lo
Fraction emitted (FE) | fraction |  | 0.34305 | [6 empty] | calculated from FOD model
Methane emissions | kgCO2e/MT | 406.3851
Displaced emissions (Emavoided) | kgCO2e/t | -64.4846 |  |  |  | 533.66 | [12 empty] | ??? | tansportation and processing fossil fuel use
Fraction recovered for LFG | fraction |  | 0.44378 | [6 empty] | takes into account downtime, low load and parasitic load
Methane recovered | m3/t |  | 40.033 |  |  | 35315 | Warm v.13 |  |  | BTU/m3
Landfill CF | % | [8 empty] | Landfill capacity factor
Heat rate of LF to E conversion | btu/kwh |  |  | 11700 |  | 8979-13648 | EPA 2013 |  |  | 29% efficiency based upon 3412 btu/kwh, 25%-38%
Electricity generated | KWh /MT |  | 120.8347 | [6 empty] | Heat rate of landfill gas to energy conversion (HLFGTE); assumed to be 11,700 Btu per kWh generated (EPA, 2013)
carbon storage | kgCO2e/t | -84.9662 | 0 | [6 empty] | WARM v13 Exh.12 | [10 empty] | #REF! | kgCO2e/MT
Initial carbon content | kg/t |  |  |  | 145.7396 |  |  |  | Barlaz | Barlaz, 1998 estimates 50.8% carbon (152.4)
Extent of degradation | % |  |  |  | 84.1% |  |  |  | Barlaz | Taken from Barlaz, 1998
Carbon storage correction factor | [8 empty] | Cho | not used
Carbon storage | kg/t FW |  | 23.1726 | [6 empty] | Pretty close to Barlaz and Levis which had, 2011 had 0.08kgC/kg dry
Carbon storage factor | kgC/kgTS |  |  |  |  | 1 | 7.724% |  |  | Matches Levis and Barlaz
| total | 449.5818
FOD model | [9 empty] | high compared to Barlaz experiments.
3
The fraction of the methane generated that is emitted to the atmosphere over a ten year time horizon, | [6 empty] | NOT USED |  |  |  | FE=(e-k(x-1) (1-e-k) (1-(GC*LCE))) (1-OX) |  |  |  | NOT USED |  |  |  |  | CCAR v.2 not used
| Methane Produced Q |  | CAPTURED | [6 empty] | METHANE PRODUCED |  |  | Oxidizedc | % released
X | k*e-kt | Oxidized | LCE | released | captured | e-k (x-1) |  | 1-e-k | (1-OX) | 1-(GC*LCE)) | RELEASED | OX | CAPTURED | RATE
1 | 0.12469 | 0.1 | 0 | 0.11222 | 0 | 1 |  | 0.13411 | 0.9 | #REF! | #REF! | 0.013411 | #REF! | 0.13411
2 | 0.10797 | 0.1 | 0.5 | 0.048585 | 0.048585 | 0.86589 |  | 0.13411 | 0.8 | #REF! | #REF! | 0.011613 | #REF! | 0.11613
3 | 0.093486 | 0.1 | 0.5 | 0.042069 | 0.042069 | 0.74976 |  | 0.13411 | 0.8 | #REF! | #REF! | 0.010055 | #REF! | 0.10055
4 | 0.080949 | 0.1 | 0.5 | 0.036427 | 0.036427 | 0.64921 |  | 0.13411 | 0.8 | #REF! | #REF! | 0.0087067 | #REF! | 0.087067
5 | 0.070092 | 0.1 | 0.75 | 0.015771 | 0.047312 | 0.56214 |  | 0.13411 | 0.8 | #REF! | #REF! | 0.007539 | #REF! | 0.07539
6 | 0.060692 | 0.1 | 0.75 | 0.013656 | 0.040967 | 0.48675 |  | 0.13411 | 0.8 | #REF! | #REF! | 0.0065279 | #REF! | 0.065279
7 | 0.052553 | 0.1 | 0.75 | 0.011824 | 0.035473 | 0.42147 |  | 0.13411 | 0.8 | #REF! | #REF! | 0.0056525 | #REF! | 0.056525
8 | 0.045505 | 0.1 | 0.75 | 0.010239 | 0.030716 | 0.36495 |  | 0.13411 | 0.8 | #REF! | #REF! | 0.0048944 | #REF! | 0.048944
9 | 0.039402 | 0.1 | 0.75 | 0.0088654 | 0.026596 | 0.316 |  | 0.13411 | 0.8 | #REF! | #REF! | 0.004238 | #REF! | 0.04238
10 | 0.034118 | 0.1 | 0.75 | 0.0076765 | 0.023029 | 0.27362 |  | 0.13411 | 0.8 | #REF! | #REF! | 0.0036696 | #REF! | 0.036696
11 | 0.029542 | 0.1 | 0.75 | 0.006647 | 0.019941 | 0.23693 |  | 0.13411 | 0.8 | #REF! | #REF! | 0.0031775 | #REF! | 0.031775
12 | 0.02558 | 0.1 | 0.75 | 0.0057555 | 0.017267 | 0.20515 |  | 0.13411 | 0.8 | #REF! | #REF! | 0.0027514 | #REF! | 0.027514
13 | 0.022149 | 0.1 | 0.75 | 0.0049836 | 0.014951 | 0.17764 |  | 0.13411 | 0.8 | #REF! | #REF! | 0.0023824 | #REF! | 0.023824
14 | 0.019179 | 0.1 | 0.75 | 0.0043153 | 0.012946 | 0.15382 |  | 0.13411 | 0.8 | #REF! | #REF! | 0.0020629 | #REF! | 0.020629
15 | 0.016607 | 0.1 | 0.825 | 0.0026156 | 0.012331 | 0.13319 |  | 0.13411 | 0.8 | #REF! | #REF! | 0.0017862 | #REF! | 0.017862
16 | 0.01438 | 0.1 | 0.825 | 0.0022648 | 0.010677 | 0.11533 |  | 0.13411 | 0.8 | #REF! | #REF! | 0.0015467 | #REF! | 0.015467
17 | 0.012451 | 0.1 | 0.825 | 0.0019611 | 0.009245 | 0.099859 |  | 0.13411 | 0.75 | #REF! | #REF! | 0.0013392 | #REF! | 0.013392
18 | 0.010781 | 0.1 | 0.9 | 0.00097032 | 0.0087329 | 0.086466 |  | 0.13411 | 0.75 | #REF! | #REF! | 0.0011596 | #REF! | 0.011596
19 | 0.0093354 | 0.1 | 0.9 | 0.00084019 | 0.0075617 | 0.07487 |  | 0.13411 | 0.75 | #REF! | #REF! | 0.0010041 | #REF! | 0.010041
20 | 0.0080834 | 0.1 | 0.9 | 0.00072751 | 0.0065476 | 0.064829 |  | 0.13411 | 0.75 | #REF! | #REF! | 0.00086944 | #REF! | 0.0086944
21 | 0.0069993 | 0.1 | 0.9 | 0.00062994 | 0.0056695 | 0.056135 |  | 0.13411 | 0.75 | #REF! | #REF! | 0.00075284 | #REF! | 0.0075284
22 | 0.0060606 | 0.1 | 0.9 | 0.00054546 | 0.0049091 | 0.048606 |  | 0.13411 | 0.75 | #REF! | #REF! | 0.00065187 | #REF! | 0.0065187
23 | 0.0052478 | 0.1 | 0.9 | 0.0004723 | 0.0042507 | 0.042088 |  | 0.13411 | 0.75 | #REF! | #REF! | 0.00056445 | #REF! | 0.0056445
24 | 0.004544 | 0.1 | 0.9 | 0.00040896 | 0.0036807 | 0.036443 |  | 0.13411 | 0.75 | #REF! | #REF! | 0.00048875 | #REF! | 0.0048875
25 | 0.0039346 | 0.1 | 0.9 | 0.00035412 | 0.003187 | 0.031556 |  | 0.13411 | 0.75 | #REF! | #REF! | 0.0004232 | #REF! | 0.004232
26 | 0.0034069 | 0.1 | 0.9 | 0.00030662 | 0.0027596 | 0.027324 |  | 0.13411 | 0.75 | #REF! | #REF! | 0.00036644 | #REF! | 0.0036644
27 | 0.00295 | 0.1 | 0.9 | 0.0002655 | 0.0023895 | 0.023659 |  | 0.13411 | 0.75 | #REF! | #REF! | 0.0003173 | #REF! | 0.003173
28 | 0.0025544 | 0.1 | 0.9 | 0.0002299 | 0.0020691 | 0.020486 |  | 0.13411 | 0.75 | #REF! | #REF! | 0.00027475 | #REF! | 0.0027475
29 | 0.0022118 | 0.1 | 0.9 | 0.00019906 | 0.0017916 | 0.017739 |  | 0.13411 | 0.75 | #REF! | #REF! | 0.0002379 | #REF! | 0.002379
30 | 0.0019152 | 0.1 | 0.9 | 0.00017237 | 0.0015513 | 0.01536 |  | 0.13411 | 0.75 | #REF! | #REF! | 0.00020599 | #REF! | 0.0020599
31 | 0.0016583 | 0.1 | 0.9 | 0.00014925 | 0.0013433 | 0.0133 |  | 0.13411 | 0.75 | #REF! | #REF! | 0.00017837 | #REF! | 0.0017837
32 | 0.0014359 | 0.1 | 0.9 | 0.00012923 | 0.0011631 | 0.011516 |  | 0.13411 | 0.75 | #REF! | #REF! | 0.00015445 | #REF! | 0.0015445
33 | 0.0012434 | 0.1 | 0.9 | 0.0001119 | 0.0010071 | 0.0099717 |  | 0.13411 | 0.75 | #REF! | #REF! | 0.00013373 | #REF! | 0.0013373
34 | 0.0010766 | 0.1 | 0.9 | 9.6895e-05 | 0.00087205 | 0.0086344 |  | 0.13411 | 0.75 | #REF! | #REF! | 0.0001158 | #REF! | 0.001158
35 | 0.00093222 | 0.1 | 0.9 | 8.39e-05 | 0.0007551 | 0.0074764 |  | 0.13411 | 0.75 | #REF! | #REF! | 0.00010027 | #REF! | 0.0010027
36 | 0.0008072 | 0.1 | 0.9 | 7.2648e-05 | 0.00065383 | 0.0064737 |  | 0.13411 | 0.75 | #REF! | #REF! | 8.6821e-05 | #REF! | 0.00086821
37 | 0.00069894 | 0.1 | 0.9 | 6.2905e-05 | 0.00056614 | 0.0056055 |  | 0.13411 | 0.75 | #REF! | #REF! | 7.5177e-05 | #REF! | 0.00075177
38 | 0.00060521 | 0.1 | 0.9 | 5.4469e-05 | 0.00049022 | 0.0048538 |  | 0.13411 | 0.75 | #REF! | #REF! | 6.5095e-05 | #REF! | 0.00065095
39 | 0.00052404 | 0.1 | 0.9 | 4.7164e-05 | 0.00042447 | 0.0042028 |  | 0.13411 | 0.75 | #REF! | #REF! | 5.6365e-05 | #REF! | 0.00056365
40 | 0.00045376 | 0.1 | 0.9 | 4.0838e-05 | 0.00036755 | 0.0036392 |  | 0.13411 | 0.75 | #REF! | #REF! | 4.8806e-05 | #REF! | 0.00048806
41 | 0.00039291 | 0.1 | 0.9 | 3.5361e-05 | 0.00031825 | 0.0031511 |  | 0.13411 | 0.75 | #REF! | #REF! | 4.226e-05 | #REF! | 0.0004226
42 | 0.00034021 | 0.1 | 0.9 | 3.0619e-05 | 0.00027557 | 0.0027285 |  | 0.13411 | 0.75 | #REF! | #REF! | 3.6593e-05 | #REF! | 0.00036593
43 | 0.00029459 | 0.1 | 0.9 | 2.6513e-05 | 0.00023861 | 0.0023626 |  | 0.13411 | 0.75 | #REF! | #REF! | 3.1685e-05 | #REF! | 0.00031685
44 | 0.00025508 | 0.1 | 0.9 | 2.2957e-05 | 0.00020661 | 0.0020457 |  | 0.13411 | 0.75 | #REF! | #REF! | 2.7436e-05 | #REF! | 0.00027436
45 | 0.00022087 | 0.1 | 0.9 | 1.9878e-05 | 0.0001789 | 0.0017714 |  | 0.13411 | 0.75 | #REF! | #REF! | 2.3756e-05 | #REF! | 0.00023756
46 | 0.00019125 | 0.1 | 0.9 | 1.7212e-05 | 0.00015491 | 0.0015338 |  | 0.13411 | 0.75 | #REF! | #REF! | 2.057e-05 | #REF! | 0.0002057
47 | 0.0001656 | 0.1 | 0.9 | 1.4904e-05 | 0.00013414 | 0.0013281 |  | 0.13411 | 0.75 | #REF! | #REF! | 1.7812e-05 | #REF! | 0.00017812
48 | 0.00014339 | 0.1 | 0.9 | 1.2905e-05 | 0.00011615 | 0.00115 |  | 0.13411 | 0.75 | #REF! | #REF! | 1.5423e-05 | #REF! | 0.00015423
49 | 0.00012416 | 0.1 | 0.9 | 1.1174e-05 | 0.00010057 | 0.00099576 |  | 0.13411 | 0.75 | #REF! | #REF! | 1.3354e-05 | #REF! | 0.00013354
50 | 0.00010751 | 0.1 | 0.9 | 9.6758e-06 | 8.7082e-05 |  |  |  |  | 0.92903 | 5 | 0.34305 | 0.49308 | 5.8361
| 0.92903 | 0.1 |  | 0.34305 | 0.49308 | 0.93613 | [6 empty] | 5 |  |  |  | 0.00086222 | 0.13411 | 0.9 | #REF! | 0.75 | #REF! | #REF! | #REF! | 1.1563e-05 | #REF! | 0.00011563
* taken from Levis and Barlaz, 2011 | [22 empty] | #REF! | 1.1563e-05 | #REF! | #REF!
** taken from De La Cruz and Barlaz, 2010
cWarmv13 oxidation rates | [26 empty] | ratio of MTCO2e avoided to MTCO2e emitted
Avoided emissions | Landfilling EPA chapter on waste |  | EPA 2010 b
Methane recovered | 40.033 | m3 CH4/MT | EPA 2010 b
1m3 CH4 | 35315 | BTU
HRf | 11700 | BTU/KWh | Egrid National average Grid non baseload (same as NE central) | [6 empty] | 3412 | Btu/Kwh | 29.16% | efficiency
(a) Elec. Gen efficiency | 1 | percent | [7 empty] | uptime
| 120.8347 | KWh generated/MT
kg CO2 avoided | -0.53738 | KWh generated | CO2 (lb/MWh) | CH4
| -64.9337 | kg CO2e/MT | 1253.77 | 36.83
N2O
Net missions | #REF! | kgCO2e/MT | 537.3767 | kg/MWh |  | 13.67
Type | of | process/emission | Emission | factor |  | Reference
Provision | of | diesel | oil | 0.4–0.5 |  | kg | CO2-eq. |  | L–1 | diesel | Fruergaard | et | al. | -2009
Combustion | of | diesel | oil | 2.7 |  | kg | CO2-eq. |  | L–1 | diesel | Fruergaard | et | al. | -2009
Provision | of | electricity | 0.1–0.9 | kg |  | CO2-eq. | kWh–1 |  | Fruergaard | et | al. | -2009
Production | of | N | fertilizer | 4.7–13.0 |  | kg | CO2-eq. |  | kg | N–1 | Table | 10
Production | of | P | fertilizer | 0.5–3.1 |  | kg | CO2-eq. |  | kg | P–1 | Table | 10
Production | of | K | fertilizer | 0.4–1.5 |  | kg | CO2-eq. |  | kg | K–1 | Table | 10
Production | of | peat | 550–1197 | kg |  | CO2-eq. | tonne–1 |  | peat | Section | entitled: | Indirect | downstream | emissions

## AD
| Units | Results (kgCO2e/MT) | Intermediate results | ADFactors | Feedstock Parameters | Global Factors | Source | Range | Description | 3.7854 | L/gallon
Hauling |  | 4.28
Hauling (industrial) Effreight | kgCO2e/t-km |  |  |  | 0.107 | USLCI, | Calculated using the emission factor for Transport, combination truck, diesel powered/Northeast US
Hauling distance | km |  |  | 40 |  |  | data, obtained from maps
Hauling emissions | kgCO2e/t | 4.28 |  |  |  |  | calculated
Separation/Pretreatment
separation | [6 empty] | if packaged
grinding | [6 empty] | if TS>20%
reclaimed recyclables | [6 empty] | not included at this time
Diesel emissions | KgCO2e/t | 8.4018
Grinder power rating | KWh/t |  |  | 10.6
grinder diesel consumption rate | L/KWh |  |  | 0.25 |  |  |  |  | 8-80KWh/t Berhardt.
Grinder fuel usage | L/t |  | 2.65
Digester
Lo of substrate | m3/t |  |  |  | 90.21
Methane conversion factor | % |  |  | 0.84 |  |  | Ebner et al, 2014 | 0.7-1.0 | scaling factor for lab B0 to commercial Methane yeild
Methane utilized (CH4U) | m3/t |  | 75.7764 |  |  |  |  | calculated as 84% of B0
Methane leaks | % methane utilized |  |  | 0.03 |  |  | Ebner et al., 2014 | 0-10% | 3% of methane utilized
Methane fugative emissions | kgCO2e/t | 42.647 | 2.2733
Methane incomplete combustion factor | % methane utilized |  |  | 0.005 |  |  | Dressler, 2012 |  | Hildesheim, Gottingen, Celle
Incomplete combustion CH4IC | kgCO2e/t | 7.1078 | 0.37888
Conversion Efficiency | MWh/t |  |  | 4.1932 | 3.6 | 4.5 | Ebner et al, 2014 | 36% to 46% | KWh/m3 methane 43% efficiency, if 1m3= 9.8 KWh
Electricity generated | MWh/t |  | 0.31774
Parasitic load | % KWh generated |  |  | 0.12 |  |  | Ebner et al, 2015 | 0.10-0.20 | Parasitic load
Electricity utilized | MWh/t |  | 0.27962
Avoided electicity emissions | kgCO2e/t |  | -150.2544 |  |  | -537.3609 | egrid kgCO2e/MWh
Digester net | kgCO2e/t | -100.4996
Storage
VS %/FW |  |  |  |  | 0.27
VS destruction | % |  |  | 0.55 |  |  | Ebner et al., 2014 | .4-.7 | assuming a 55% reduction in VS
TVS (g/kg) in digestate | kgVS/t FW |  | 121.5
Effluent residual methane factor | m3CH4/kgVS |  |  | 0.054 |  |  | Ebner et al., 2014 | 0.004-0.074
CH4storage emissions | m3CH4/t |  | 6.561
EMCH4digestate | kgCO2e/t |  | 123.0844
N2O emissions | kgCO2e/t |  | 17.7232
N content | mg/l |  |  |  | 5600
Direct N2O emission factor | kgCO2e/t |  | 11.66 | 0.005 |  |  | IPCC protocol, EF3=0.005 | assumes that N in is the same as N out adjusted for D losses
Indirect N volitilization factor | KgNvol/kg N |  |  | 0.26 |  |  | FracGASMS=0.26
Indirect N2O-N from NH3 | Kg N2O-N/kg N |  |  | 0.01 |  |  | IPCC, EF4=0.01 | assumes that N is is the same as N out adjusted for D losses
Indirect N2O emissions | kgCO2e/t |  | 6.0632
Net Storage emissions | kgCO2e/t | 140.8076
Land Application
Deisel fuel use spreader | L/t-km |  |  |  |  | 0.3 | Eisted et al, 2009 | 0.03-0.06 L/t-km | from Moller paper
Distance to field and spread | km |  |  | 20
Deisel use | L
Transport to field | kgCO2e/t |  | 19.023 |  |  |  | Moller,2006 based upon 20km to field and scalable | 0-30
Nremaining | mg/l |  | 4004 | 0.02 |  |  | Other N losses |  | N land applied net of storage losses and other N=0.02
Direct N2O emission factor | Kg N2O-N/kg N |  | 20.8423 | 0.0125 |  |  | IPCC EF1=0.0125
Indirect N volatilization factor | KgNvol/kg N |  |  | 0.2 |  |  | IPCC, FracGASM=0.20
Indirect N2O-N from NH3 | Kg N2O-N/kg N |  | 3.3348 | 0.01 |  |  | IPCC, EF4=0.01,
N2O emissions | kgCO2e/t |  | 24.177
Net Land Application | kgCO2e/t | 43.2
Carbon Sequestration and SOM
Initial carbon content | kgXO2e/t |  |  |  | 145.7396 |  | Barlaz and Levis, 2011 | .10-.17 | .08 kgC/kgTS WARM, 0.12kgC/kgVS Brun
Extent of degradation | % |  |  |  | 84.1% |  |  | -0.03
Carbon storage | kgC/t FW | -33.9865 | 23.1726 | [5 empty] | calculated as initial C*fd
Methane produced | kgCH4/t FW |  | 63.147
Methane C combusted | KgC/t FW |  | 47.3602
CO2 produced | KgCO2/t FW |  | 42.098 | [5 empty] | assuming 60% CH4 and 40% CO2
biogenic C emissions | KgC/tonne |  | 11.4813
C remaining in digestate | kgC/t FW |  | 86.898
Carbon Correction factor |  |  | 9.269 | 1 | 0.4 | 10.67% |  | .04-.14 | 0-4.8% of initial C
Net emissions |  | 49.5215
Displaced fertilizer
Nremaining |  |  | 3073.07
Effective N applied | mg/kg |  | 1229.228 | 0.4 |  |  | 0 | purely arbitrary availability factor of 40% takes into account all remaining TAN and some ON mineralization
Avoided N fertilizer emissions | kgCO2e/kg N applied |  | -8.3588 |  |  | -6.8 |  | Wood and Cowie emission factor for production
Avoided N fertilizer direct and indirect | kgCO2e/kg N applied |  | -6.6378 |  |  | -5.4 |  | IPCC emissions for land app, FracGASF=0.1, Ef4=0.01, EF1=0.0125
Fertilizer Net | kgCO2e/t | -14.9966
Net w Fertilizer displacement |  | 34.5249
SOM- humic development

## Land application
| Units | Results (kgCO2e/MT) | Intermediate results | LF Factors | Feedstock Parameters | Global Factors | Source | Range | Description | 3.7854 | L/gallon
Hauling |  | 4.28
Hauling (industrial) | kgCO2e/t-km |  |  | I | 0.107 | USLCI, | Transport, combination truck, diesel powered/Northeast US
Hauling (solid waste colletctiion) | kgCO2e/t-km |  |  | SW | 1.31 | EcoInvent, Transport, Municipal Waste Collection, Lorry 21t / CH U | IPCC GWP 100a. 1tkm yielded 1.31 kg CO2e Full life cycle impact including road, vehicle, and tire wear. NOTE: The emissions factor is per ton, therefore can be applied directly to a ton of food scraps without needing to ratio between MSW and food scraps. | ???
Hauling distance | km |  |  | 40 |  |  | data, obtained from maps
Hauling emissions | kgCO2e/t | 4.28 |  |  |  |  | calculated
Land Application |  | 52.837
Diesel fuel use | L/t-km |  |  | 0.3
Distance to field and spread | km |  |  | 20
Xport to field | kgCO2e/t | 19.023 |  |  |  | 10 to 20 | Moller,2006 based upon 20km to field and scalable
Napplied | mg/l |  |  |  | 5600 |  | N land applied net of storage losses
N2O emissions | kgCO2e/t | 33.814
Direct N2O emission factor | Kg N2O-N/kg N |  |  | 0.0125 |  |  | IPCC EF1=0.0125
Direct N2O | kgCO2e/t |  | 29.15
Indirect N2O-N from NH3 | Kg N2O-N/kg N |  |  | 0.01 |  |  | IPCC, EF4=0.01,
Indirect N volatilization factor | KgNvol/kg N |  |  | 0.2 |  |  | IPCC, FracGASM=0.20
Indirect N2O | kgCO2e/t |  | 4.664
Carbon Sequestration and SOM
Initial carbon content | kgXO2e/t |  |  |  | 145.7396 |  | Barlaz and Levis, 2011 | .10-.17 | .08 kgC/kgTS WARM, 0.12kgC/kgVS Brun
Carbon storage factor |  |  |  | 1
Extent of degradation | % |  |  |  | 84.1% |  |  | -0.03
Carbon storage | kgC/t FW |  | 23.1726 | [5 empty] | guess
Carbon Correction factor |  | -59.4763 | 16.2208 | 1 | 0.7 | 11.13% | trying to get .04-.14% | .04-.14 | 15%-.48% additional degradation to
Net emissions |  | -6.6393
Displaced fertilizer |  | -20.9742
Other N losses | % |  |  |  | 0.02 |  | Other N losses
Nremaining | kgN /t |  | 4298 |  | 0.02
Effective N applied | mg/kg |  | 1719.2 |  | 0.4 |  | purely arbitrary mineralization factor of 40%
Avoided N fertilizer production | kgCO2e/kg N applied |  | -11.6906 |  | -6.8 | Wood and Cowie | Wood and Cowie emission factor
Avoided N fertilizer direct and indirect | kgCO2e/kg N applied |  | -9.2837 |  | -5.4 | IPCC | IPCC emissions for land app, FracGASF=0.1, Ef4=0.01, EF1=0.0125
Avoided P fertilizer production | kgCO2e/kg P applied |  | 3.4384 |  | 2 | NOT USED
Avoided K fertilizer production |  |  |  |  | 0.75 | NOT USED
Net emissions |  | -27.6136

## compost
| Units | Results (kgCO2e/MT) | Intermediate results | Compost factors | Feedstock Parameters | Global Factors | Source | Range | Description | 3.7854 | L/gallon
| Units | Results (kgCO2e/MT) | Intermediate results | Input variables | Factors |  | Source | Range | Description
Collection and xport |  | 4.28
Hauling (industrial) Effreight | kgCO2e/t-km |  |  |  | 0.107 |  | USLCI, |  | Calculated using the emission factor for Transport, combination truck, diesel powered/Northeast US
Hauling distance | km |  |  | 40 |  |  |  |  | data, obtained from maps
MSW collection (MTCO2e/t) | [8 empty] | 0.02MTCO2e/short ton, assumes 20mile xport distance, from WARM model
Hauling emissions | kgCO2e/t | 4.28 | [6 empty] | calculated
Separation/Pretreatment
separation |  |  |  |  | 3.304 |  |  |  | if packaged
grinding | [8 empty] | if TS>20%
reclaimed recyclables | [8 empty] | not included at this time
Compost operation |  | 9.5115
shredding, loading and turning | L/t |  |  | 3 |  |  | Boldrin, 2009 | 0.4 | Boldrin, 2009 (Smith et al. 2001, Recycled Organics Unit 2003, Komilis & Ham 2004, EC 2006, Fisher 2006, USEPA 2006, Kranert & Gottschall 2007, Boldrin et al. 2009a), but in most cases a consumption around 3 L tonne–1 ww is reported
provision and combustion of diesel | kgCO2e/t | 9.5115 |  |  | 3.1705 |  | kgCO2e/LGREET v13 and Fruergaard et al. (2009) |  | lower than warm around 20kgCO2e/t (0.04MTCO2e/st for hauling and equipment from 1997)
fugative emissions biochemical |  | 81.8542
Initial carbon content | kg/t |  |  |  | 145.7396 |  |  | taken from landfill worksheet and calculated from composition
carbon degraded | %/initial C |  | 84.5289 | 0.58 |  |  | Boldrin, 2009 | 0.4 | range for garden waste and biowaste, open closed and notn specified
Percent CH4 emitted | %CH4-C/degraded C |  |  | 0.02
CH4 emissions | %CH4-C/C |  | 1.6906 |  |  |  | Boldrin, 2009
CH4 emissions | kgCH4/t |  | 2.2541 | [5 empty] | WARMv13 5.5kgCO2e?/t; some studies say 0
CH4 emission impacts | kgCO2e/t | 63.1149
N content | mg/kg |  |  |  | 9000
Percent N2O N emitted | %N2O-N/N |  |  | 0.005 |  |  | deGuardia | 0.001 | 0.1-1.8% of N emitted as N2O N, some studies omit
N2O emissions | kgN2O/t |  | 0.070714
N2O emission impacts | kgCO2e/t | 18.7393 | [6 empty] | Warm 0.0396 MTCO2/st
Bound carbon |  | -16.9932
C in compost | kg/t FW |  | 61.2106 | [5 empty] | not used 400kg compost / t fw
C remaining | kg/ t FW |  | 6.1211 |  | 0.1 |  |  |  | not used
Carbon remaining/applied |  |  | 61.2106 | [5 empty] | Initial C of food compost Boldrin, 2009 25.2 - 154.4 KgC/tFW
Remaining after AD |  |  | 23.1726 |  | 84.1% | 0.37857 | too much |  | 2-14% of C applied Smith et al. 2001,Brinkmann et al. 2004; Den Boer et al. 2005, Fisher 2006),shereas Bruun et al. (2006)
CS correction factor |  |  | 4.6345 | 0.2 |  | 0.075714 | estimated |  | additional 20% degradation due to fungi
Carbon bound | kgCO2e/tFW | -16.9932 | [6 empty] | 2-79kgCO2e/kg food waste
Compost application |  | 37.1051 | 3
Compost mass | %compost/fw |  | 400 | 0.4 |  |  | Boldrin
Xport to field | kgCO2e/t | 2.25 |  |  | 30 |  |  |  | Assumes compost is applied with a manure spreader and transported 60km to a field. Moller,2006 based upon 20km to field and scalable
Nremaining | kgN /t |  | 5.58 | 0.38 |  |  | Boldring,2009 |  | 26–51% of the initial N content have been reported for biowaste (Beck-Friiset al. 2000, NIRAS 2004, Den Boer et al. 2005),
Percent N2O N emitted | % |  |  | 0.015 |  |  | Boldrin, 2009 |  | 0.015 Boldrin., 1.0–2.2% N applied (1997, Vogt et al. 2002, Brinkmann et al. 2004, Bruun et al. 2006, Eggleston et al. 2006).
N2O emissions land app direct | kgCO2e/t | 34.8551 | 0.0837
N2O indirect emissions | [8 empty] | Not included at this time
Net Compost |  | 111.4776
Fertilizer offset |  | 3.1248
N availability |  |  |  |  | 0.4
N effective | kg/t FW |  | 2.232
Production of inorganic N fertilizer | kgCO2e/t | 15.1776 |  |  |  | 6.8 | Wood and Cowie |  | does this include application as well?
Application of inorganic N fertilizer | kgCO2e/t | -12.0528 |  |  |  | -5.4 | IPCC
P effective | kgCO2/t | [5 empty] | Moller
K effective | kgCO2/t
Peat offset | kgCO2e/t | -388
Peat replacement |  |  |  |  | 1
Peat applied | kg peat/kgFW |  | 400
Peat offset | kgCO2e/tfw | -388 |  |  | -970 |  | Boldrin |  | 970 kg CO2-eq.Denmark (Boldrin et al. 2009b), 621- 1197 kg CO2 tonne–1 Germany(Kranert & Gottschall 2007), 550 kg CO2 tonne–1 Dutch study (Brinkmann et al.2004).

## Animal Feed
| Units | Results (kgCO2e/MT) | Intermediate results | Input variables | Factors | Source | Description
Hauling | kgCO2e/t | 5.35
Hauling (industrial) | kgCO2e/t-km |  |  | I | 0.107 | USLCI, | Transport, combination truck, diesel powered/Northeast US
Distance to farm | km |  |  | 50
Displaced Animal Feed |  | -625.9421
Displacement factor |  |  |  | 1.0573
Corn feed impacts | kgCO2e/t |  |  |  | -592
Net emissions | kgCO2e/t | -620.5921
Nutrient Requirements of Beef Cattle 1996
| %DM | TDN (%M) | DF(kg corn/kg food waste) | Source | kgCO2e/t
corn | 88 | 88 | 1 | NRC, 2000
apple pomace | 22 | 68.9 | 0.19574 | NRC, 2001 | -110.5273
whey | 7 | 81 | 0.073218 | NDSU, 2012 | -37.995
bakery waste | 92 | 89 | 1.0573 | NRC, 2003 | -620.5921
Baked goods
Canned goods
Coffee
Fresh produce
Post consumer
Prep waste
Sweet dry goods
Salad mix
Unsweetened dry goods
Yogurt and frozen deserts

## Recycling
| Units | Results (kgCO2e/MT) | Intermediate results | Landfill Factors | Feedstock Parameters | Global Factors | Source | Range | Description | 3.7854 | L/gallon
Recycling
| t steel/t food waste | [5 empty] | 0.1625 |  | 2.6 oz http://waste360.com/Landfill_Management/steel_cans_recycling; 22g http://steelrecyclingfacts.com/steel-can-facts/
Reprocessing and avoided virgin production | kgCO2e/t steel recycled |  |  |  |  | -1225 | Damgaard,2008 | (560) - (2360) | based on 980 kg sorted steel scrap: –560 to –2360 (GWP = 1)
MRF processing direct | kgCO2e/t steel |  |  |  |  | 6.8 | Damgaard,2009 | 6.8 | Combustion of 2.5L of diesel in grab cranes
MRF processing indirect | kgCO2e/t steel |  |  |  |  | 30 | Damgaard,2010 | 6-45.8 | Diesel and electricity provision6 to 45.8
Net emission factor | kgCO2e/t steel |  |  |  |  | -1189.1 | Damgaard,2011 | (507) - (2374) | Agrees with WARM13-1947
Net recycling credit | kgCO2e/t fw | -193.2288

## Results
|  | Landfill | Animal Feed | Land Application | AD | WWTP | Compost
| GTW | 770 |  | 6 | -177 | Na | Yb
| Whey |  | -37.995 | 7 | 7 | Y | N
| Apple Pomace |  | -110.5273 | 8.25 |  | N | Yb
| Bakery Waste | 1924 | -620.5921 |  | -479 | N | N
| AF to LA | LA-to AF | LA to AD | AD to LA | LF to LA | LA to LF | LF to AD | AD to LF | AF to AD | AD to AF | LF to AF | AF to LF
GTW |  |  | -183 | 183 | -764 | 764 | -947 | 947
Whey | 44.995 | -44.995 | 0 | 0 |  |  |  |  | 44.995 | -44.995
Apple Pomace | 118.7773 | -118.7773
Bakery Waste | [6 empty] | -2403 | 2403 | 141.5921 | -141.5921 | -2544.5921 | 2544.5921
per ton waste
|  | Landfill | Animal Feed | WWTP | Compost | Land Application | AD
GTW
Whey
Apple Pomace
Bakery Waste
|  | %DM | TDN (%M) | DF(kg corn/kg food waste) | Source
| corn | 88 | 88 | 1 | NRC, 2000
| apple pomace | 22 | 68.9 | 0.19574 | NRC, 2001
| whey | 7 | 81 | 0.073218 | NDSU, 2012
| bakery waste | 92 | 89 | 1.0573 | NRC, 2003

## Animal Feed lit
Based upon the nutritional content of the dairy wastewater to the cows (and a 4% solids content), 0.05 kg of corn was assumed to be displaced by 1kg of diary processing waste.36
| Miaze | Soy | Gassara et al., 2011 |  | calculated based upon C and N content
standard ration | 5 | 0.3 | 16.6667
1kg of pomace | 4.62 | 0.107 | 43.1776
change | 0.38 | 0.193
Botanical name |  |  |  |  | CF
Vegetablewastes | DM | Ash | OM | CP | EE | NDF | NDS | ADF | HC | CEL
sugar leaves | 10 | 21.0d | 78.9c | 21.9g | 3.5d | 42.3c | 57.8c | 21.1b | 21.2e | 11.4a
Cauliflower | 13 | 13.7b | 86.4e | 17.0d | 4.2e | 27.5a | 72.5f | 19.4a | 8.1c | 15.2c
Black chick pea | 14.2 | 9.8a | 90.2f | 13.6b | 3.4d | 46.4d | 53.6b | 38.2e | 8.3c | 25.3e
Cabbage leaves | 10 | 15.8c | 84.2d | 19.9f | 2.6ab | 33.7b | 66.3e | 22.6d | 11.1d | 13.7b
Pea vines | 13.5 | 10.0a | 89.9f | 11.8a | 2.4a | 60.0e | 40.0a | 49.9g | 10.0d | 36.8f
Radish leaves | 8.8 | 22.1e | 77.9b | 19.4e | 4.5e | 27.9a | 72.1f | 21.9c | 5.9b | 14.9c
Summer squash vines | 13.8 | 23.3f | 76.8a | 13.9c | 2.9b | 41.1c | 58.9d | 40.4f | 0.7a | 16.9d
Pooled SE |  | 1.09 | 1.3 | 0.08 | 0.11 | 0.21 | 0.47 | 0.96 | 0.42 | 1.14
Baby corn husk s | 10 | 5.2 | 94.8 | 11.6 | 1.8 | 60.9 | 39.1 | 28.8 | 32.1 | 24.4
Carrot3 | 10.1 | 8.2 | 91.8 | 9.9 | 1.4 | 9 | 91 | 8 | 1 | 7
Ensiled pea vines | 25 | 9 | 91 | 13.1 | 3.3 | 59 | 41 | 49 | 10 | 34
Potato3 | 12 | 4.8 | 95.2 | 9.5 | 0.4 | − | − | − | − | −
Snow peas 4 | 11.5 | 5.2 | 94.8 | 23.2 | 1 | 23.1 | 76.9 | 14.4 | 8.7 | 21.6
FAO, p. 19
Cannery wastes | DM | Ash | OM | CP | EE | NDF | NDS | ADF | HC | CEL
Pea podsr | 14.1 | 8.04b | 92.0a | 19.8d | 1.0a | 48.1c | 52.9b | 35.4c | 12.7b | 24.0c
Carrot pulp 5 | 9.5 | 7.5b | 92.5a | 7.2a | 1.8b | 24.0a | 76.0c | 20.0a | 4.0a | 15.3b
Citrus pulp 5 | 9.5 | 4.5a | 95.5b | 10.5b | 5.8c | 26.5b | 73.5c | 24.5b | 2.0a | 12.8a
Sarson saag | 11.85 | 6.9b | 93.1a | 15.0c | 1.0a | 63.3d | 36.7a | 45.6d | 17.7c | 34.8d
Pooled | 0.27 | 0.27 | 0.1 | 0.08 | 0.12 | 0.12 | 0.63 | 0.67 | 0.16
Apple pomace | 35.9 | 2.6 | 97.4 | 7.7 | 5 | 52.5 | 47.5 | 43.2 | 4.3 | -
Bottle gourd | 12.3 | 9.3 | 90.7 | 24.3 | 2.4 | 50.6 | 49.4 | 40.2 | 10.4 | 10.5
Grape pomace | 35 | 7.9 | 92.1 | 8.9−12.2 | 5.0−7.1 | 51.5−58.0 | 42.0−48.5 | 48.4−52.6 | 3.1−5.4 | 54
Pineapple | 9.9 | 3.5 | 96.5 | 4.6 | 1.5 | 73 | 27 | 37 | 36 | −
Sugar beet | 25.3 | 6 | 7.3 | 92.7 | 10 | 1.1 | 45.8 | 54.2 | 23.1 | 22.7
Tomato pomace 9 |  | 6 | 94 | 22.1 | 11.5 | 63 | 37 | 51 | 12 | 12 |  |  | beef magazine |  |  |  | NDSU
Fruit wastes | [10 empty] | 89 | 1 | corn | 88 | 88 | 1
Banana peels | 9.4 | 11.1b | 88.9b | 8.1a | 6.2b | 35.8a | 64.2b | 25.3a | 10.5b | 18.2b | 70 | 0.18506 | apple pomace | 20 | 68 | 0.17562
Muskmelon peels | 12.6 | 14.9c | 85.1a | 9.5b | 5.8b | 59.3b | 40.7a | 35.7c | 23.6c | 14.8a | 78 | 0.072174 |  |  |  |  | 7 | 81
Watermelon peels | 10.5 | 7.9a | 92.1c | 7.9a | 1.8a | 33.8a | 66.2b | 30.7b | 3.1a | 26.4c | 89 | 1.0353 | bakery waste | 90 | 90 | 1.046 | 92 | 89
Pooled | SE | 0.24 | 0.24 | 0.14 | 0.07 | 0.11 | 0.11 | 0.09 | 0.1 | 0.1 |  | 0 | grape pomace |  |  | 0
| DM: NRC 2011 | 69 | 0.054726 | tomato |  |  | 0
| DM: %DM; Ash: TDN (%M); OM: Displacement (kg corn/kg food waste); EE: Nutrient Requirements of Beef Cattle 1996; HC: Fact Sheet Ontario | 81 | 0.24627
corn | 88.1 | 88 | 1 |  | corn | 88 | 88 | 1 | corn | 85 | 51 | 0.033708
apple pomace | 35.9 | 57.1 | 0.26441 |  | apple pomace | 22 | 68.9 | 0.19574 | apple pomace | 20
whey????? | 20.8 | 80.3 | 0.21544 |  | whey????? |  |  |  | whey | 7
bakery waste | 84.7 | 93 | 1.016 |  | bakery waste | 92 | 89 | 1.0573 | bakery waste | 88
grape pomace |  |  | 0 |  | grape pomace | 90 | 33 | 0.38352 | grape pomace
tomato | 65.5 | 24.7 | 0.20868 |  | tomato |  |  | 0 | tomato | 6
[9 empty] | Potatoes | 23
[9 empty] | Lettuce | 5
http://www.omafra.gov.on.ca/english/livestock/dairy/facts/03-005.htm
Feed | DM: % Dry; Ash: TDN; OM: RELATIVE VALUE
Beet Pulp, dried | DM: 91; Ash: 75; OM: 85
Beans, cull | DM: 90; Ash: 84; OM: 95
Grain Screenings | DM: 89; Ash: 77; OM: 88*
Carrots | DM: 12; Ash: 83; OM: 94
Corn silage, mature | DM: 30; Ash: 72; OM: 82
Corn & Cob meal | DM: 87; Ash: 79; OM: 90
Corn Cannery Silage | DM: 22; Ash: 72; OM: 82
Corn Dstlr grain | DM: 90; Ash: 87; OM: 99
w/ solubles
Vegetable Oil | DM: 99; Ash: 195; OM: 222
Grain Dust | DM: 92; Ash: 73; OM: 83
Oat Hulls | DM: 93; Ash: 40; OM: 45
Peas, cull | DM: 89; Ash: 86; OM: 98
Potatoes, cull | DM: 21; Ash: 80; OM: 91
Potato waste | DM: 14; Ash: 78; OM: 89
Wheat, millrun | DM: 90; Ash: 75; OM: 85**
Onions, cull | DM: 10; Ash: 75; OM: 85
Lentil screenings | DM: 90; Ash: 70; OM: 80
Pulses 89 84 95 | DM: 89; Ash: 84; OM: 95

## carbon storage
Compost C sink summary (taken from A. Bernstad) | [5 empty] | AD C sink summary (taken from A. Bernstad)
| C sink | C tot initial | % Initial C |  |  |  | C tot initial | % Initial C
| 7.6 | 134.5 | 5.651% | Baky and Eriksson, 2003 |  | 7.6 | 134.5 | 5.651% | Baky and Eriksson, 2003
| 0.5 | 100 | 0.5% | Boldrin low,2009 |  | 1.8 | 113 | 1.593% | Moller high
| 21.5 | 365 | 5.89% | Boldrin high |  | 12.3 | 130 | 9.462% | Moller low
| 0.24 | 190 | 0.1263% | Smith
| 0 | 158 | 0% | Lee, 2007
|  |  | 0-10.5% | Bernstadt,2012 |  |  |  | 0-4.8% | Bernstadt, 2012
Compost
Boldrin, 2009
based upon 2-14% of C applied (Smith et al. 2001,Brinkmann et al. 2004; Den Boer et al. 2005, Fisher 2006)
Digestate | %initial C | % C applied | kgCO2e/twaste |  | kgC/ton waste
Moller, 2009 |  | 4% to 14% |  | Based on Bruun et al., 2006
Baky and Eriksson (2003) |  |  |  | neglects CO, CH4 and VOC during combustion | 0.7
Kärrman et al., 2005). |  |  |  | during storage of digestate | 8
Linzner and Mostbauer (2005),
Smith 2001 |  | 8% |  | for putresibles (food waste and garden waste)
Digestate
Smith 2001 |  | 8% |  | for putresibles (food waste and garden waste)
Boldrin, 2009 |  | 2% to 14%
Linzner and Mostbauer (2005), |  | 3.6% to 13.1%
Smith 2001 |  | 8% | 7 | Ad and compost